## Sheet1
Base Symbol | Manufacturer | MPN | Value | Package Description | Footprint | Height (mm) | Tolerance (%) | Datasheet | Voltage (capacitor) | Dielectric (capacitor)
L | Coilcraft | XEL6030-151ME | 150n | 6x6x3mm | Inductor_WUT:Coilcraft_XEL6030 | 3.2 | 20% | https://www.coilcraft.com/getmedia/ed8d0314-5cbb-4be3-85da-32235c3701c8/xel6030.pdf
L | Coilcraft | XEL6030-281ME | 280n | 6x6x3mm | Inductor_WUT:Coilcraft_XEL6030 | 3.2 | 20% | https://www.coilcraft.com/getmedia/ed8d0314-5cbb-4be3-85da-32235c3701c8/xel6030.pdf
L | Coilcraft | XEL6030-471ME | 470n | 6x6x3mm | Inductor_WUT:Coilcraft_XEL6030 | 3.2 | 20% | https://www.coilcraft.com/getmedia/ed8d0314-5cbb-4be3-85da-32235c3701c8/xel6030.pdf
L | Coilcraft | XEL6030-821ME | 820n | 6x6x3mm | Inductor_WUT:Coilcraft_XEL6030 | 3.2 | 20% | https://www.coilcraft.com/getmedia/ed8d0314-5cbb-4be3-85da-32235c3701c8/xel6030.pdf
L | Coilcraft | XEL6030-102ME | 1u | 6x6x3mm | Inductor_WUT:Coilcraft_XEL6030 | 3.1 | 20% | https://www.coilcraft.com/getmedia/ed8d0314-5cbb-4be3-85da-32235c3701c8/xel6030.pdf
L | Coilcraft | XEL6030-152ME | 1u5 | 6x6x3mm | Inductor_WUT:Coilcraft_XEL6030 | 3.1 | 20% | https://www.coilcraft.com/getmedia/ed8d0314-5cbb-4be3-85da-32235c3701c8/xel6030.pdf
L | Coilcraft | XEL6030-222ME | 2u2 | 6x6x3mm | Inductor_WUT:Coilcraft_XEL6030 | 3.1 | 20% | https://www.coilcraft.com/getmedia/ed8d0314-5cbb-4be3-85da-32235c3701c8/xel6030.pdf
L | Coilcraft | XEL6030-332ME | 3u | 6x6x3mm | Inductor_WUT:Coilcraft_XEL6030 | 3.1 | 20% | https://www.coilcraft.com/getmedia/ed8d0314-5cbb-4be3-85da-32235c3701c8/xel6030.pdf
L | Wurth Elektronik | 74438357047 | 4u7 | 4x4x3mm | Inductor_SMD:L_Wuerth_MAPI-4030 | 3.1 | 20% | https://www.we-online.com/components/products/datasheet/74438357047.pdf
C | Yageo | CC0402KRX7R8BB104 | 100n | 0402 | Capacitor_SMD:C_0402_1005Metric | 0.5 | 10% | https://www.yageo.com/upload/media/product/productsearch/datasheet/mlcc/UPY-GPHC_X7R_6.3V-to-250V_23.pdf | 25V | X7R
C | Kyocera AVX | 12063D226KAT2A | 22u | 1206 | Capacitor_SMD:C_1206_3216Metric | 2.29 | 10% | https://www.farnell.com/datasheets/3673819.pdf | 25V | X5R
C | Kemet | C0603C100C3GACTU | 10p | 0603 | Capacitor_SMD:C_0603_1608Metric | 0.8 | 0.25 pF | https://www.mouser.co.uk/datasheet/2/212/KEM_C1003_C0G_SMD-1101588.pdf | 25V | NP0/C0G
C | Kemet | C0603C151G1GACTU | 150p | 0603 | Capacitor_SMD:C_0603_1608Metric | 0.8 | 2% | https://www.mouser.co.uk/datasheet/2/212/KEM_C1003_C0G_SMD-1101588.pdf | 100V | NP0/C0G
C | Kemet | C0603C162F5GACTU | 1n6 | 0603 | Capacitor_SMD:C_0603_1608Metric | 0.8 | 1% | https://www.mouser.co.uk/datasheet/2/212/KEM_C1003_C0G_SMD-1101588.pdf | 50V | NP0/C0G
C | Kemet | C0603C202F5GACTU | 2n | 0603 | Capacitor_SMD:C_0603_1608Metric | 0.8 | 1% | https://www.mouser.co.uk/datasheet/2/212/KEM_C1003_C0G_SMD-1101588.pdf | 50V | NP0/C0G
C | Kemet | C0603C519C8GACTU | 5p1 | 0603 | Capacitor_SMD:C_0603_1608Metric | 0.8 | 0.25 pF | https://www.mouser.co.uk/datasheet/2/212/KEM_C1003_C0G_SMD-1101588.pdf | 10V | NP0/C0G
C | Kemet | C0603C399J5GACTU | 3p9 | 0603 | Capacitor_SMD:C_0603_1608Metric | 0.8 | 5% | https://www.mouser.co.uk/datasheet/2/212/KEM_C1003_C0G_SMD-1101588.pdf | 50V | NP0/C0G
C | Kemet | C0603C510F1GACTU | 51p | 0603 | Capacitor_SMD:C_0603_1608Metric | 0.8 | 1% | https://www.mouser.co.uk/datasheet/2/212/KEM_C1003_C0G_SMD-1101588.pdf | 100V | NP0/C0G
C | Kemet | C0603C300F5GACTU | 30p | 0603 | Capacitor_SMD:C_0603_1608Metric | 0.8 | 1% | https://www.mouser.co.uk/datasheet/2/212/KEM_C1003_C0G_SMD-1101588.pdf | 50V | NP0/C0G
C | Kemet | C0603C430F5GACTU | 43p | 0603 | Capacitor_SMD:C_0603_1608Metric | 0.8 | 1% | https://www.mouser.co.uk/datasheet/2/212/KEM_C1003_C0G_SMD-1101588.pdf | 50V | NP0/C0G
C | Kemet | C0603C221G1GACTU | 220p | 0603 | Capacitor_SMD:C_0603_1608Metric | 0.8 | 2% | https://www.mouser.co.uk/datasheet/2/212/KEM_C1003_C0G_SMD-1101588.pdf | 100V | NP0/C0G
C | Kemet | C0603C471F1GACTU | 470p | 0603 | Capacitor_SMD:C_0603_1608Metric | 0.8 | 1% | https://www.mouser.co.uk/datasheet/2/212/KEM_C1003_C0G_SMD-1101588.pdf | 100V | NP0/C0G
C | Kemet | C0603C681F3GACTU | 680p | 0603 | Capacitor_SMD:C_0603_1608Metric | 0.8 | 1% | https://www.mouser.co.uk/datasheet/2/212/KEM_C1003_C0G_SMD-1101588.pdf | 25V | NP0/C0G
C | Kemet | C0603C122F1GACTU | 1n2 | 0603 | Capacitor_SMD:C_0603_1608Metric | 0.8 | 1% | https://www.mouser.co.uk/datasheet/2/212/KEM_C1003_C0G_SMD-1101588.pdf | 100V | NP0/C0G
C | Kemet | C0603C242F5GACTU | 2n4 | 0603 | Capacitor_SMD:C_0603_1608Metric | 0.8 | 1% | https://www.mouser.co.uk/datasheet/2/212/KEM_C1003_C0G_SMD-1101588.pdf | 50V | NP0/C0G
C | Kemet | C0603C470F1GACTU | 47p | 0603 | Capacitor_SMD:C_0603_1608Metric | 0.8 | 1% | https://www.mouser.co.uk/datasheet/2/212/KEM_C1003_C0G_SMD-1101588.pdf | 100V | NP0/C0G
C | Kemet | C0603C220K1GACTU | 22p | 0603 | Capacitor_SMD:C_0603_1608Metric | 0.8 | 10% | https://www.mouser.co.uk/datasheet/2/212/KEM_C1003_C0G_SMD-1101588.pdf | 100V | NP0/C0G
C | Kemet | C0603C200G5GACTU | 20p | 0603 | Capacitor_SMD:C_0603_1608Metric | 0.8 | 2% | https://www.mouser.co.uk/datasheet/2/212/KEM_C1003_C0G_SMD-1101588.pdf | 50V | NP0/C0G
C | Kemet | C0603C120C5GACTU | 12p | 0603 | Capacitor_SMD:C_0603_1608Metric | 0.8 | 0.25 pF | https://www.mouser.co.uk/datasheet/2/212/KEM_C1003_C0G_SMD-1101588.pdf | 50V | NP0/C0G
C | Kemet | C0603C180C5GACTU | 18p | 0603 | Capacitor_SMD:C_0603_1608Metric | 0.8 | 0.25 pF | https://www.mouser.co.uk/datasheet/2/212/KEM_C1003_C0G_SMD-1101588.pdf | 50V | NP0/C0G
C | Kemet | C0603C109B5GACTU | 1p | 0603 | Capacitor_SMD:C_0603_1608Metric | 0.8 | 0.1 pF | https://www.mouser.co.uk/datasheet/2/212/KEM_C1003_C0G_SMD-1101588.pdf | 50V | NP0/C0G
C | Kemet | C0603C470J5GAC | 47p | 0603 | Capacitor_SMD:C_0603_1608Metric | 0.8 | 5% | https://www.mouser.co.uk/datasheet/2/212/KEM_C1003_C0G_SMD-1101588.pdf | 50V | NP0/C0G
C | Kemet | C0603C150G5GACTU | 15p | 0603 | Capacitor_SMD:C_0603_1608Metric | 0.8 | 2% | https://www.mouser.co.uk/datasheet/2/212/KEM_C1003_C0G_SMD-1101588.pdf | 50V | NP0/C0G
C | Kemet | C0603C221G3GACTU | 220p | 0603 | Capacitor_SMD:C_0603_1608Metric | 0.8 | 2% | https://www.mouser.co.uk/datasheet/2/212/KEM_C1003_C0G_SMD-1101588.pdf | 25V | NP0/C0G
C | Kemet | C0603C201F5GACTU | 200p | 0603 | Capacitor_SMD:C_0603_1608Metric | 0.8 | 1% | https://www.mouser.co.uk/datasheet/2/212/KEM_C1003_C0G_SMD-1101588.pdf | 50V | NP0/C0G
C | Kemet | C0603C431F5GACTU | 430p | 0603 | Capacitor_SMD:C_0603_1608Metric | 0.8 | 1% | https://www.mouser.co.uk/datasheet/2/212/KEM_C1003_C0G_SMD-1101588.pdf | 50V | NP0/C0G
C | Kemet | C0603C911F5GACTU | 910p | 0603 | Capacitor_SMD:C_0603_1608Metric | 0.8 | 1% | https://www.mouser.co.uk/datasheet/2/212/KEM_C1003_C0G_SMD-1101588.pdf | 50V | NP0/C0G
C | Kemet | C0603C621F5GACTU | 620p | 0603 | Capacitor_SMD:C_0603_1608Metric | 0.8 | 1% | https://www.mouser.co.uk/datasheet/2/212/KEM_C1003_C0G_SMD-1101588.pdf | 50V | NP0/C0G
C | Kemet | C0603C561F5GACTU | 560p | 0603 | Capacitor_SMD:C_0603_1608Metric | 0.8 | 1% | https://www.mouser.co.uk/datasheet/2/212/KEM_C1003_C0G_SMD-1101588.pdf | 50V | NP0/C0G
C | Kemet | C0603C391F5GACTU | 390p | 0603 | Capacitor_SMD:C_0603_1608Metric | 0.8 | 1% | https://www.mouser.co.uk/datasheet/2/212/KEM_C1003_C0G_SMD-1101588.pdf | 50V | NP0/C0G
C | Kemet | C0603C151F5GACTU | 150p | 0603 | Capacitor_SMD:C_0603_1608Metric | 0.8 | 1% | https://www.mouser.co.uk/datasheet/2/212/KEM_C1003_C0G_SMD-1101588.pdf | 50V | NP0/C0G
C | Kemet | C0603C752F3GACTU | 7n5 | 0603 | Capacitor_SMD:C_0603_1608Metric | 0.8 | 1% | https://www.mouser.co.uk/datasheet/2/212/KEM_C1003_C0G_SMD-1101588.pdf | 25V | NP0/C0G
C | Kemet | C0603C122J5GACTU | 1n2 | 0603 | Capacitor_SMD:C_0603_1608Metric | 0.8 | 5% | https://www.mouser.co.uk/datasheet/2/212/KEM_C1003_C0G_SMD-1101588.pdf | 50V | NP0/C0G
C | Kemet | C0603C103G3GACTU | 10n | 0603 | Capacitor_SMD:C_0603_1608Metric | 0.8 | 2% | https://www.mouser.co.uk/datasheet/2/212/KEM_C1003_C0G_SMD-1101588.pdf | 25V | NP0/C0G
C | Kemet | C0603C153G3GACTU | 15n | 0603 | Capacitor_SMD:C_0603_1608Metric | 0.8 | 2% | https://www.mouser.co.uk/datasheet/2/212/KEM_C1003_C0G_SMD-1101588.pdf | 25V | NP0/C0G
C | Kemet | C0603C392J3GACTU | 3n9 | 0603 | Capacitor_SMD:C_0603_1608Metric | 0.8 | 5% | https://www.mouser.co.uk/datasheet/2/212/KEM_C1003_C0G_SMD-1101588.pdf | 25V | NP0/C0G
C | Kemet | C0603C103F4GACTU | 10n | 0603 | Capacitor_SMD:C_0603_1608Metric | 0.8 | 1% | https://www.mouser.co.uk/datasheet/2/212/KEM_C1003_C0G_SMD-1101588.pdf | 16V | NP0/C0G
C | Kemet | C0603C103F3GACTU | 10n | 0603 | Capacitor_SMD:C_0603_1608Metric | 0.8 | 1% | https://www.mouser.co.uk/datasheet/2/212/KEM_C1003_C0G_SMD-1101588.pdf | 25V | NP0/C0G
C | Kemet | C0603C472J3GACTU | 4n7 | 0603 | Capacitor_SMD:C_0603_1608Metric | 0.8 | 5% | https://www.mouser.co.uk/datasheet/2/212/KEM_C1003_C0G_SMD-1101588.pdf | 25V | NP0/C0G
C | Kemet | C0603C472G5GACTU | 4n7 | 0603 | Capacitor_SMD:C_0603_1608Metric | 0.8 | 2% | https://www.mouser.co.uk/datasheet/2/212/KEM_C1003_C0G_SMD-1101588.pdf | 50V | NP0/C0G
C | Kemet | C0603C103J3GACTU | 10n | 0603 | Capacitor_SMD:C_0603_1608Metric | 0.8 | 5% | https://www.mouser.co.uk/datasheet/2/212/KEM_C1003_C0G_SMD-1101588.pdf | 25V | NP0/C0G
C | Kemet | C0603C362F5GACTU | 3n6 | 0603 | Capacitor_SMD:C_0603_1608Metric | 0.8 | 1% | https://www.mouser.co.uk/datasheet/2/212/KEM_C1003_C0G_SMD-1101588.pdf | 50V | NP0/C0G
C | Kemet | C0603C472F5GACTU | 4n7 | 0603 | Capacitor_SMD:C_0603_1608Metric | 0.8 | 1% | https://www.mouser.co.uk/datasheet/2/212/KEM_C1003_C0G_SMD-1101588.pdf | 50V | NP0/C0G
C | Kemet | C0603C472J5GACTU | 4n7 | 0603 | Capacitor_SMD:C_0603_1608Metric | 0.8 | 5% | https://www.mouser.co.uk/datasheet/2/212/KEM_C1003_C0G_SMD-1101588.pdf | 50V | NP0/C0G
C | Kemet | C0603C153F3GACTU | 15n | 0603 | Capacitor_SMD:C_0603_1608Metric | 0.8 | 1% | https://www.mouser.co.uk/datasheet/2/212/KEM_C1003_C0G_SMD-1101588.pdf | 25V | NP0/C0G
C | Kemet | C0603C102F4GACTU | 1n | 0603 | Capacitor_SMD:C_0603_1608Metric | 0.8 | 1% | https://www.mouser.co.uk/datasheet/2/212/KEM_C1003_C0G_SMD-1101588.pdf | 16V | NP0/C0G
C | Kemet | C0603C122F5GACTU | 1n2 | 0603 | Capacitor_SMD:C_0603_1608Metric | 0.8 | 1% | https://www.mouser.co.uk/datasheet/2/212/KEM_C1003_C0G_SMD-1101588.pdf | 50V | NP0/C0G
C | Kemet | C0603C432J5GACTU | 4n3 | 0603 | Capacitor_SMD:C_0603_1608Metric | 0.8 | 5% | https://www.mouser.co.uk/datasheet/2/212/KEM_C1003_C0G_SMD-1101588.pdf | 50V | NP0/C0G
C | Kemet | C0603C332F5GACTU | 3n3 | 0603 | Capacitor_SMD:C_0603_1608Metric | 0.8 | 1% | https://www.mouser.co.uk/datasheet/2/212/KEM_C1003_C0G_SMD-1101588.pdf | 50V | NP0/C0G
C | Kemet | C0603C222F1GACTU | 2n2 | 0603 | Capacitor_SMD:C_0603_1608Metric | 0.8 | 1% | https://www.mouser.co.uk/datasheet/2/212/KEM_C1003_C0G_SMD-1101588.pdf | 100V | NP0/C0G
C | Kemet | C0603C330KAGACTU | 33p | 0603 | Capacitor_SMD:C_0603_1608Metric | 0.8 | 10% | https://www.mouser.co.uk/datasheet/2/212/KEM_C1003_C0G_SMD-1101588.pdf | 250V | NP0/C0G
C | Kemet | C0603C360J4GACTU | 36p | 0603 | Capacitor_SMD:C_0603_1608Metric | 0.8 | 5% | https://www.mouser.co.uk/datasheet/2/212/KEM_C1003_C0G_SMD-1101588.pdf | 16V | NP0/C0G
C | Kemet | C0603C680K4GACTU | 68p | 0603 | Capacitor_SMD:C_0603_1608Metric | 0.8 | 10% | https://www.mouser.co.uk/datasheet/2/212/KEM_C1003_C0G_SMD-1101588.pdf | 16V | NP0/C0G
C | Kemet | C0603C689C3GACTU | 6p8 | 0603 | Capacitor_SMD:C_0603_1608Metric | 0.8 | 0.25 pF | https://www.mouser.co.uk/datasheet/2/212/KEM_C1003_C0G_SMD-1101588.pdf | 25V | NP0/C0G
C | Kemet | C0603C150J3GAC7411 | 15p | 0603 | Capacitor_SMD:C_0603_1608Metric | 0.8 | 5% | https://www.mouser.co.uk/datasheet/2/212/KEM_C1003_C0G_SMD-1101588.pdf | 25V | NP0/C0G
C | Kemet | C0603C470G1GACTU | 47p | 0603 | Capacitor_SMD:C_0603_1608Metric | 0.8 | 2% | https://www.mouser.co.uk/datasheet/2/212/KEM_C1003_C0G_SMD-1101588.pdf | 100V | NP0/C0G
C | Kemet | C0603C369C5GACTU | 3p6 | 0603 | Capacitor_SMD:C_0603_1608Metric | 0.8 | 0.25 pF | https://www.mouser.co.uk/datasheet/2/212/KEM_C1003_C0G_SMD-1101588.pdf | 50V | NP0/C0G
C | Kemet | C0603C820G3GACTU | 82p | 0603 | Capacitor_SMD:C_0603_1608Metric | 0.8 | 2% | https://www.mouser.co.uk/datasheet/2/212/KEM_C1003_C0G_SMD-1101588.pdf | 25V | NP0/C0G
C | Kemet | C0603C209C3GACTU | 2p | 0603 | Capacitor_SMD:C_0603_1608Metric | 0.8 | 0.25 pF | https://www.mouser.co.uk/datasheet/2/212/KEM_C1003_C0G_SMD-1101588.pdf | 25V | NP0/C0G
C | Kemet | C0603C620F3GACTU | 62p | 0603 | Capacitor_SMD:C_0603_1608Metric | 0.8 | 1% | https://www.mouser.co.uk/datasheet/2/212/KEM_C1003_C0G_SMD-1101588.pdf | 25V | NP0/C0G
C | Kemet | C0603C300G5GACTU | 30p | 0603 | Capacitor_SMD:C_0603_1608Metric | 0.8 | 2% | https://www.mouser.co.uk/datasheet/2/212/KEM_C1003_C0G_SMD-1101588.pdf | 50V | NP0/C0G
C | Kemet | C0603C209D5GACTU | 2p | 0603 | Capacitor_SMD:C_0603_1608Metric | 0.8 | 0.5 pF | https://www.mouser.co.uk/datasheet/2/212/KEM_C1003_C0G_SMD-1101588.pdf | 50V | NP0/C0G
C | Kemet | C0603C439K5GACTU | 4p3 | 0603 | Capacitor_SMD:C_0603_1608Metric | 0.8 | 10% | https://www.mouser.co.uk/datasheet/2/212/KEM_C1003_C0G_SMD-1101588.pdf | 50V | NP0/C0G
C | Kemet | C0603C180D3GACTU | 18p | 0603 | Capacitor_SMD:C_0603_1608Metric | 0.8 | 0.5 pF | https://www.mouser.co.uk/datasheet/2/212/KEM_C1003_C0G_SMD-1101588.pdf | 25V | NP0/C0G
C | Kemet | C0603C470G5GACTU | 47p | 0603 | Capacitor_SMD:C_0603_1608Metric | 0.8 | 2% | https://www.mouser.co.uk/datasheet/2/212/KEM_C1003_C0G_SMD-1101588.pdf | 50V | NP0/C0G
C | Kemet | C0603C569C1GACTU | 5p6 | 0603 | Capacitor_SMD:C_0603_1608Metric | 0.8 | 0.25 pF | https://www.mouser.co.uk/datasheet/2/212/KEM_C1003_C0G_SMD-1101588.pdf | 100V | NP0/C0G
C | Kemet | C0603C240J4GACTU | 24p | 0603 | Capacitor_SMD:C_0603_1608Metric | 0.8 | 5% | https://www.mouser.co.uk/datasheet/2/212/KEM_C1003_C0G_SMD-1101588.pdf | 16V | NP0/C0G
C | Kemet | C0603C829C3GACTU | 8p2 | 0603 | Capacitor_SMD:C_0603_1608Metric | 0.8 | 0.25 pF | https://www.mouser.co.uk/datasheet/2/212/KEM_C1003_C0G_SMD-1101588.pdf | 25V | NP0/C0G
C | Kemet | C0603C139C5GACTU | 1p3 | 0603 | Capacitor_SMD:C_0603_1608Metric | 0.8 | 0.25 pF | https://www.mouser.co.uk/datasheet/2/212/KEM_C1003_C0G_SMD-1101588.pdf | 50V | NP0/C0G
C | Kemet | C0603C750G5GACTU | 75p | 0603 | Capacitor_SMD:C_0603_1608Metric | 0.8 | 2% | https://www.mouser.co.uk/datasheet/2/212/KEM_C1003_C0G_SMD-1101588.pdf | 50V | NP0/C0G
C | Kemet | C0603C200C5GACTU | 20p | 0603 | Capacitor_SMD:C_0603_1608Metric | 0.8 | 0.25 pF | https://www.mouser.co.uk/datasheet/2/212/KEM_C1003_C0G_SMD-1101588.pdf | 50V | NP0/C0G
C | Kemet | C0603C339C3GACTU | 3p3 | 0603 | Capacitor_SMD:C_0603_1608Metric | 0.8 | 0.25 pF | https://www.mouser.co.uk/datasheet/2/212/KEM_C1003_C0G_SMD-1101588.pdf | 25V | NP0/C0G
C | Kemet | C0603C240C5GACTU | 24p | 0603 | Capacitor_SMD:C_0603_1608Metric | 0.8 | 0.25 pF | https://www.mouser.co.uk/datasheet/2/212/KEM_C1003_C0G_SMD-1101588.pdf | 50V | NP0/C0G
C | Kemet | C0603C100K2GACTU | 10p | 0603 | Capacitor_SMD:C_0603_1608Metric | 0.8 | 10% | https://www.mouser.co.uk/datasheet/2/212/KEM_C1003_C0G_SMD-1101588.pdf | 200V | NP0/C0G
C | Kemet | C0603C220K1GAC7411 | 22p | 0603 | Capacitor_SMD:C_0603_1608Metric | 0.8 | 10% | https://www.mouser.co.uk/datasheet/2/212/KEM_C1003_C0G_SMD-1101588.pdf | 100V | NP0/C0G
C | Kemet | C0603C470F5GAC7411 | 47p | 0603 | Capacitor_SMD:C_0603_1608Metric | 0.8 | 1% | https://www.mouser.co.uk/datasheet/2/212/KEM_C1003_C0G_SMD-1101588.pdf | 50V | NP0/C0G
C | Kemet | C0603C479B5GACTU | 4p7 | 0603 | Capacitor_SMD:C_0603_1608Metric | 0.8 | 0.1 pF | https://www.mouser.co.uk/datasheet/2/212/KEM_C1003_C0G_SMD-1101588.pdf | 50V | NP0/C0G
C | Kemet | C0603C180G1GACTU | 18p | 0603 | Capacitor_SMD:C_0603_1608Metric | 0.8 | 2% | https://www.mouser.co.uk/datasheet/2/212/KEM_C1003_C0G_SMD-1101588.pdf | 100V | NP0/C0G
C | Kemet | C0603C510G5GACTU | 51p | 0603 | Capacitor_SMD:C_0603_1608Metric | 0.8 | 2% | https://www.mouser.co.uk/datasheet/2/212/KEM_C1003_C0G_SMD-1101588.pdf | 50V | NP0/C0G
C | Kemet | C0603C689C8GACTU | 6p8 | 0603 | Capacitor_SMD:C_0603_1608Metric | 0.8 | 0.25 pF | https://www.mouser.co.uk/datasheet/2/212/KEM_C1003_C0G_SMD-1101588.pdf | 10V | NP0/C0G
C | Kemet | C0603C240G3GACTU | 24p | 0603 | Capacitor_SMD:C_0603_1608Metric | 0.8 | 2% | https://www.mouser.co.uk/datasheet/2/212/KEM_C1003_C0G_SMD-1101588.pdf | 25V | NP0/C0G
C | Kemet | C0603C399B5GACTU | 3p9 | 0603 | Capacitor_SMD:C_0603_1608Metric | 0.8 | 0.1 pF | https://www.mouser.co.uk/datasheet/2/212/KEM_C1003_C0G_SMD-1101588.pdf | 50V | NP0/C0G
C | Kemet | C0603C159C3GACTU | 1p5 | 0603 | Capacitor_SMD:C_0603_1608Metric | 0.8 | 0.25 pF | https://www.mouser.co.uk/datasheet/2/212/KEM_C1003_C0G_SMD-1101588.pdf | 25V | NP0/C0G
C | Kemet | C0603C120D3GACTU | 12p | 0603 | Capacitor_SMD:C_0603_1608Metric | 0.8 | 0.5 pF | https://www.mouser.co.uk/datasheet/2/212/KEM_C1003_C0G_SMD-1101588.pdf | 25V | NP0/C0G
C | Kemet | C0603C510K5GACTU | 51p | 0603 | Capacitor_SMD:C_0603_1608Metric | 0.8 | 10% | https://www.mouser.co.uk/datasheet/2/212/KEM_C1003_C0G_SMD-1101588.pdf | 50V | NP0/C0G
C | Kemet | C0603C909C5GACTU | 9p | 0603 | Capacitor_SMD:C_0603_1608Metric | 0.8 | 0.25 pF | https://www.mouser.co.uk/datasheet/2/212/KEM_C1003_C0G_SMD-1101588.pdf | 50V | NP0/C0G
C | Kemet | C0603C470G4GACTU | 47p | 0603 | Capacitor_SMD:C_0603_1608Metric | 0.8 | 2% | https://www.mouser.co.uk/datasheet/2/212/KEM_C1003_C0G_SMD-1101588.pdf | 16V | NP0/C0G
C | Kemet | C0603C910G5GACTU | 91p | 0603 | Capacitor_SMD:C_0603_1608Metric | 0.8 | 2% | https://www.mouser.co.uk/datasheet/2/212/KEM_C1003_C0G_SMD-1101588.pdf | 50V | NP0/C0G
C | Kemet | C0603C119C5GACTU | 1p1 | 0603 | Capacitor_SMD:C_0603_1608Metric | 0.8 | 0.25 pF | https://www.mouser.co.uk/datasheet/2/212/KEM_C1003_C0G_SMD-1101588.pdf | 50V | NP0/C0G
C | Kemet | C0603C200K3GACTU | 20p | 0603 | Capacitor_SMD:C_0603_1608Metric | 0.8 | 10% | https://www.mouser.co.uk/datasheet/2/212/KEM_C1003_C0G_SMD-1101588.pdf | 25V | NP0/C0G
C | Kemet | C0603C360F5GACTU | 36p | 0603 | Capacitor_SMD:C_0603_1608Metric | 0.8 | 1% | https://www.mouser.co.uk/datasheet/2/212/KEM_C1003_C0G_SMD-1101588.pdf | 50V | NP0/C0G
C | Kemet | C0603C470K8GACTU | 47p | 0603 | Capacitor_SMD:C_0603_1608Metric | 0.8 | 10% | https://www.mouser.co.uk/datasheet/2/212/KEM_C1003_C0G_SMD-1101588.pdf | 10V | NP0/C0G
C | Kemet | C0603C829J1GACTU | 8p2 | 0603 | Capacitor_SMD:C_0603_1608Metric | 0.8 | 5% | https://www.mouser.co.uk/datasheet/2/212/KEM_C1003_C0G_SMD-1101588.pdf | 100V | NP0/C0G
C | Kemet | C0603C121JAGACTU | 120p | 0603 | Capacitor_SMD:C_0603_1608Metric | 0.8 | 5% | https://www.mouser.co.uk/datasheet/2/212/KEM_C1003_C0G_SMD-1101588.pdf | 250V | NP0/C0G
C | Kemet | C0603C221K5GAC7411 | 220p | 0603 | Capacitor_SMD:C_0603_1608Metric | 0.8 | 10% | https://www.mouser.co.uk/datasheet/2/212/KEM_C1003_C0G_SMD-1101588.pdf | 50V | NP0/C0G
C | Kemet | C0603C391G5GACTU | 390p | 0603 | Capacitor_SMD:C_0603_1608Metric | 0.8 | 2% | https://www.mouser.co.uk/datasheet/2/212/KEM_C1003_C0G_SMD-1101588.pdf | 50V | NP0/C0G
C | Kemet | C0603C751G5GACTU | 750p | 0603 | Capacitor_SMD:C_0603_1608Metric | 0.8 | 2% | https://www.mouser.co.uk/datasheet/2/212/KEM_C1003_C0G_SMD-1101588.pdf | 50V | NP0/C0G
C | Kemet | C0603C151J2GACTU | 150p | 0603 | Capacitor_SMD:C_0603_1608Metric | 0.8 | 5% | https://www.mouser.co.uk/datasheet/2/212/KEM_C1003_C0G_SMD-1101588.pdf | 200V | NP0/C0G
C | Kemet | C0603C471J4GACTU | 470p | 0603 | Capacitor_SMD:C_0603_1608Metric | 0.8 | 5% | https://www.mouser.co.uk/datasheet/2/212/KEM_C1003_C0G_SMD-1101588.pdf | 16V | NP0/C0G
C | Kemet | C0603C511K5GACTU | 510p | 0603 | Capacitor_SMD:C_0603_1608Metric | 0.8 | 10% | https://www.mouser.co.uk/datasheet/2/212/KEM_C1003_C0G_SMD-1101588.pdf | 50V | NP0/C0G
C | Kemet | C0603C361JAGACTU | 360p | 0603 | Capacitor_SMD:C_0603_1608Metric | 0.8 | 5% | https://www.mouser.co.uk/datasheet/2/212/KEM_C1003_C0G_SMD-1101588.pdf | 250V | NP0/C0G
C | Kemet | C0603C151J4GACTU | 150p | 0603 | Capacitor_SMD:C_0603_1608Metric | 0.8 | 5% | https://www.mouser.co.uk/datasheet/2/212/KEM_C1003_C0G_SMD-1101588.pdf | 16V | NP0/C0G
C | Kemet | C0603C331F3GACTU | 330p | 0603 | Capacitor_SMD:C_0603_1608Metric | 0.8 | 1% | https://www.mouser.co.uk/datasheet/2/212/KEM_C1003_C0G_SMD-1101588.pdf | 25V | NP0/C0G
C | Kemet | C0603C391K1GACTU | 390p | 0603 | Capacitor_SMD:C_0603_1608Metric | 0.8 | 10% | https://www.mouser.co.uk/datasheet/2/212/KEM_C1003_C0G_SMD-1101588.pdf | 100V | NP0/C0G
C | Kemet | C0603C131F5GACTU | 130p | 0603 | Capacitor_SMD:C_0603_1608Metric | 0.8 | 1% | https://www.mouser.co.uk/datasheet/2/212/KEM_C1003_C0G_SMD-1101588.pdf | 50V | NP0/C0G
C | Kemet | C0603C621K5GACTU | 620p | 0603 | Capacitor_SMD:C_0603_1608Metric | 0.8 | 10% | https://www.mouser.co.uk/datasheet/2/212/KEM_C1003_C0G_SMD-1101588.pdf | 50V | NP0/C0G
C | Kemet | C0603C511J1GACTU | 510p | 0603 | Capacitor_SMD:C_0603_1608Metric | 0.8 | 5% | https://www.mouser.co.uk/datasheet/2/212/KEM_C1003_C0G_SMD-1101588.pdf | 100V | NP0/C0G
C | Kemet | C0603C121F1GACTU | 120p | 0603 | Capacitor_SMD:C_0603_1608Metric | 0.8 | 1% | https://www.mouser.co.uk/datasheet/2/212/KEM_C1003_C0G_SMD-1101588.pdf | 100V | NP0/C0G
C | Kemet | C0603C471F3GACTU | 470p | 0603 | Capacitor_SMD:C_0603_1608Metric | 0.8 | 1% | https://www.mouser.co.uk/datasheet/2/212/KEM_C1003_C0G_SMD-1101588.pdf | 25V | NP0/C0G
C | Kemet | C0603C111K5GACTU | 110p | 0603 | Capacitor_SMD:C_0603_1608Metric | 0.8 | 10% | https://www.mouser.co.uk/datasheet/2/212/KEM_C1003_C0G_SMD-1101588.pdf | 50V | NP0/C0G
C | Kemet | C0603C471J8GACTU | 470p | 0603 | Capacitor_SMD:C_0603_1608Metric | 0.8 | 5% | https://www.mouser.co.uk/datasheet/2/212/KEM_C1003_C0G_SMD-1101588.pdf | 10V | NP0/C0G
C | Kemet | C0603C241K2GACTU | 240p | 0603 | Capacitor_SMD:C_0603_1608Metric | 0.8 | 10% | https://www.mouser.co.uk/datasheet/2/212/KEM_C1003_C0G_SMD-1101588.pdf | 200V | NP0/C0G
C | Kemet | C0603C511F4GACTU | 510p | 0603 | Capacitor_SMD:C_0603_1608Metric | 0.8 | 1% | https://www.mouser.co.uk/datasheet/2/212/KEM_C1003_C0G_SMD-1101588.pdf | 16V | NP0/C0G
C | Kemet | C0603C271J2GACTU | 270p | 0603 | Capacitor_SMD:C_0603_1608Metric | 0.8 | 5% | https://www.mouser.co.uk/datasheet/2/212/KEM_C1003_C0G_SMD-1101588.pdf | 200V | NP0/C0G
C | Kemet | C0603C101F4GAC | 100p | 0603 | Capacitor_SMD:C_0603_1608Metric | 0.8 | 1% | https://www.mouser.co.uk/datasheet/2/212/KEM_C1003_C0G_SMD-1101588.pdf | 16V | NP0/C0G
C | Kemet | C0603C561G5GACTU | 560p | 0603 | Capacitor_SMD:C_0603_1608Metric | 0.8 | 2% | https://www.mouser.co.uk/datasheet/2/212/KEM_C1003_C0G_SMD-1101588.pdf | 50V | NP0/C0G
C | Kemet | C0603C271J5GAC7411 | 270p | 0603 | Capacitor_SMD:C_0603_1608Metric | 0.8 | 5% | https://www.mouser.co.uk/datasheet/2/212/KEM_C1003_C0G_SMD-1101588.pdf | 50V | NP0/C0G
C | Kemet | C0603C821J2GACTU | 820p | 0603 | Capacitor_SMD:C_0603_1608Metric | 0.8 | 5% | https://www.mouser.co.uk/datasheet/2/212/KEM_C1003_C0G_SMD-1101588.pdf | 200V | NP0/C0G
C | Kemet | C0603C471GAGACTU | 470p | 0603 | Capacitor_SMD:C_0603_1608Metric | 0.8 | 2% | https://www.mouser.co.uk/datasheet/2/212/KEM_C1003_C0G_SMD-1101588.pdf | 250V | NP0/C0G
C | Kemet | C0603C271G2GACTU | 270p | 0603 | Capacitor_SMD:C_0603_1608Metric | 0.8 | 2% | https://www.mouser.co.uk/datasheet/2/212/KEM_C1003_C0G_SMD-1101588.pdf | 200V | NP0/C0G
C | Kemet | C0603C361F3GACTU | 360p | 0603 | Capacitor_SMD:C_0603_1608Metric | 0.8 | 1% | https://www.mouser.co.uk/datasheet/2/212/KEM_C1003_C0G_SMD-1101588.pdf | 25V | NP0/C0G
C | Kemet | C0603C301JAGACTU | 300p | 0603 | Capacitor_SMD:C_0603_1608Metric | 0.8 | 5% | https://www.mouser.co.uk/datasheet/2/212/KEM_C1003_C0G_SMD-1101588.pdf | 250V | NP0/C0G
C | Kemet | C0603C111G5GACTU | 110p | 0603 | Capacitor_SMD:C_0603_1608Metric | 0.8 | 2% | https://www.mouser.co.uk/datasheet/2/212/KEM_C1003_C0G_SMD-1101588.pdf | 50V | NP0/C0G
C | Kemet | C0603C181G5GACTU | 180p | 0603 | Capacitor_SMD:C_0603_1608Metric | 0.8 | 2% | https://www.mouser.co.uk/datasheet/2/212/KEM_C1003_C0G_SMD-1101588.pdf | 50V | NP0/C0G
C | Kemet | C0603C431G5GACTU | 430p | 0603 | Capacitor_SMD:C_0603_1608Metric | 0.8 | 2% | https://www.mouser.co.uk/datasheet/2/212/KEM_C1003_C0G_SMD-1101588.pdf | 50V | NP0/C0G
C | Kemet | C0603C621JAGACTU | 620p | 0603 | Capacitor_SMD:C_0603_1608Metric | 0.8 | 5% | https://www.mouser.co.uk/datasheet/2/212/KEM_C1003_C0G_SMD-1101588.pdf | 250V | NP0/C0G
C | Kyocera AVX | 06033D105KAT2A | 1u | 0603 | Capacitor_SMD:C_0603_1608Metric | 0.95 | 10% | https://www.mouser.co.uk/datasheet/2/40/cx5r_KGM-3223198.pdf | 25V | X5R
ZD | onsemi | MM3Z2V4ST1G | 2V4 | SOD-323 | Diode_SMD:D_SOD-323 | 1 |  | https://www.farnell.com/datasheets/2028649.pdf
ZD | onsemi | MM3Z2V7ST1G | 2V7 | SOD-323 | Diode_SMD:D_SOD-323 | 1 |  | https://www.farnell.com/datasheets/2028649.pdf
ZD | onsemi | MM3Z3V0ST1G | 3V0 | SOD-323 | Diode_SMD:D_SOD-323 | 1 |  | https://www.farnell.com/datasheets/2028649.pdf
ZD | onsemi | MM3Z3V3ST1G | 3V3 | SOD-323 | Diode_SMD:D_SOD-323 | 1 |  | https://www.farnell.com/datasheets/2028649.pdf
ZD | onsemi | MM3Z3V6ST1G | 3V6 | SOD-323 | Diode_SMD:D_SOD-323 | 1 |  | https://www.farnell.com/datasheets/2028649.pdf
ZD | onsemi | MM3Z3V9ST1G | 3V9 | SOD-323 | Diode_SMD:D_SOD-323 | 1 |  | https://www.farnell.com/datasheets/2028649.pdf
ZD | onsemi | MM3Z4V3ST1G | 4V3 | SOD-323 | Diode_SMD:D_SOD-323 | 1 |  | https://www.farnell.com/datasheets/2028649.pdf
ZD | onsemi | MM3Z4V7ST1G | 4V7 | SOD-323 | Diode_SMD:D_SOD-323 | 1 |  | https://www.farnell.com/datasheets/2028649.pdf
ZD | onsemi | MM3Z5V1ST1G | 5V1 | SOD-323 | Diode_SMD:D_SOD-323 | 1 |  | https://www.farnell.com/datasheets/2028649.pdf
ZD | onsemi | MM3Z5V6ST1G | 5V6 | SOD-323 | Diode_SMD:D_SOD-323 | 1 |  | https://www.farnell.com/datasheets/2028649.pdf
ZD | onsemi | MM3Z6V2ST1G | 6V2 | SOD-323 | Diode_SMD:D_SOD-323 | 1 |  | https://www.farnell.com/datasheets/2028649.pdf
ZD | onsemi | MM3Z6V8ST1G | 6V8 | SOD-323 | Diode_SMD:D_SOD-323 | 1 |  | https://www.farnell.com/datasheets/2028649.pdf
ZD | onsemi | MM3Z7V5ST1G | 7V5 | SOD-323 | Diode_SMD:D_SOD-323 | 1 |  | https://www.farnell.com/datasheets/2028649.pdf
ZD | onsemi | MM3Z8V2ST1G | 8V2 | SOD-323 | Diode_SMD:D_SOD-323 | 1 |  | https://www.farnell.com/datasheets/2028649.pdf
ZD | onsemi | MM3Z9V1ST1G | 9V1 | SOD-323 | Diode_SMD:D_SOD-323 | 1 |  | https://www.farnell.com/datasheets/2028649.pdf
ZD | onsemi | MM3Z10VST1G | 10V | SOD-323 | Diode_SMD:D_SOD-323 | 1 |  | https://www.farnell.com/datasheets/2028649.pdf
ZD | onsemi | MM3Z11VST1G | 11V | SOD-323 | Diode_SMD:D_SOD-323 | 1 |  | https://www.farnell.com/datasheets/2028649.pdf
ZD | onsemi | MM3Z12VST1G | 12V | SOD-323 | Diode_SMD:D_SOD-323 | 1 |  | https://www.farnell.com/datasheets/2028649.pdf
ZD | onsemi | MM3Z13VST1G | 13V | SOD-323 | Diode_SMD:D_SOD-323 | 1 |  | https://www.farnell.com/datasheets/2028649.pdf
ZD | onsemi | MM3Z15VST1G | 15V | SOD-323 | Diode_SMD:D_SOD-323 | 1 |  | https://www.farnell.com/datasheets/2028649.pdf
ZD | onsemi | MM3Z16VST1G | 16V | SOD-323 | Diode_SMD:D_SOD-323 | 1 |  | https://www.farnell.com/datasheets/2028649.pdf
ZD | onsemi | MM3Z18VST1G | 18V | SOD-323 | Diode_SMD:D_SOD-323 | 1 |  | https://www.farnell.com/datasheets/2028649.pdf
ZD | onsemi | MM3Z20VST1G | 20V | SOD-323 | Diode_SMD:D_SOD-323 | 1 |  | https://www.farnell.com/datasheets/2028649.pdf
ZD | onsemi | MM3Z22VST1G | 22V | SOD-323 | Diode_SMD:D_SOD-323 | 1 |  | https://www.farnell.com/datasheets/2028649.pdf
ZD | onsemi | MM3Z24VST1G | 24V | SOD-323 | Diode_SMD:D_SOD-323 | 1 |  | https://www.farnell.com/datasheets/2028649.pdf
ZD | onsemi | MM3Z27VST1G | 27V | SOD-323 | Diode_SMD:D_SOD-323 | 1 |  | https://www.farnell.com/datasheets/2028649.pdf
ZD | onsemi | MM3Z30VST1G | 30V | SOD-323 | Diode_SMD:D_SOD-323 | 1 |  | https://www.farnell.com/datasheets/2028649.pdf
ZD | onsemi | MM3Z33VST1G | 33V | SOD-323 | Diode_SMD:D_SOD-323 | 1 |  | https://www.farnell.com/datasheets/2028649.pdf
ZD | onsemi | MM3Z36VST1G | 36V | SOD-323 | Diode_SMD:D_SOD-323 | 1 |  | https://www.farnell.com/datasheets/2028649.pdf
ZD | onsemi | MM3Z39VST1G | 39V | SOD-323 | Diode_SMD:D_SOD-323 | 1 |  | https://www.farnell.com/datasheets/2028649.pdf
C | Samsung Electro-Mechanics | CL10A106MO8NQNC | 10u | 0603 | Capacitor_SMD:C_0603_1608Metric | 0.9 | 20% | https://www.mouser.co.uk/datasheet/2/585/MLCC-1837944.pdf | 16V | X5R
CP | Wurth Elektronik | 875115952001 | 6u8 | 8x8.7mm | Capacitor_WUT:Wurth_WCAP_PSHP_8x8.7mm_SM | 8.7 | 20% | https://www.we-online.com/components/products/datasheet/875115952001.pdf | 100V | Aluminium Polymer
CP | Wurth Elektronik | 875116152001 | 10u | 8x8.7mm | Capacitor_WUT:Wurth_WCAP_PSHP_8x8.7mm_SM | 8.7 | 20% | https://www.we-online.com/components/products/datasheet/875116152001.pdf | 80V | Aluminium Polymer
CP | Wurth Elektronik | 875115752001 | 10u | 8x8.7mm | Capacitor_WUT:Wurth_WCAP_PSHP_8x8.7mm_SM | 8.7 | 20% | https://www.we-online.com/components/products/datasheet/875115752001.pdf | 50V | Aluminium Polymer
CP | Wurth Elektronik | 875115852001 | 10u | 8x8.7mm | Capacitor_WUT:Wurth_WCAP_PSHP_8x8.7mm_SM | 8.7 | 20% | https://www.we-online.com/components/products/datasheet/875115852001.pdf | 63V | Aluminium Polymer
CP | Wurth Elektronik | 875115655011 | 22u | 8x11.7mm | Capacitor_WUT:Wurth_WCAP_PSHP_8x11.7mm_SM | 11.7 | 20% | https://www.we-online.com/components/products/datasheet/875115655011.pdf | 35V | Aluminium Polymer
CP | Wurth Elektronik | 875115655013 | 33u | 8x11.7mm | Capacitor_WUT:Wurth_WCAP_PSHP_8x11.7mm_SM | 11.7 | 20% | https://www.we-online.com/components/products/datasheet/875115655013.pdf | 35V | Aluminium Polymer
CP | Wurth Elektronik | 875115652014 | 39u | 8x8.7mm | Capacitor_WUT:Wurth_WCAP_PSHP_8x8.7mm_SM | 8.7 | 20% | https://www.we-online.com/components/products/datasheet/875115652014.pdf | 35V | Aluminium Polymer
CP | Wurth Elektronik | 875115650005 | 56u | 8x7.7mm | Capacitor_WUT:Wurth_WCAP_PSHP_8x7.7mm_SM | 7.7 | 20% | https://www.we-online.com/components/products/datasheet/875115650005.pdf | 35V | Aluminium Polymer
CP | Wurth Elektronik | 875115655015 | 56u | 8x11.7mm | Capacitor_WUT:Wurth_WCAP_PSHP_8x11.7mm_SM | 11.7 | 20% | https://www.we-online.com/components/products/datasheet/875115655015.pdf | 35V | Aluminium Polymer
CP | Wurth Elektronik | 875115452001 | 68u | 8x8.7mm | Capacitor_WUT:Wurth_WCAP_PSHP_8x8.7mm_SM | 8.7 | 20% | https://www.we-online.com/components/products/datasheet/875115452001.pdf | 20V | Aluminium Polymer
CP | Wurth Elektronik | 875115552001 | 68u | 8x8.7mm | Capacitor_WUT:Wurth_WCAP_PSHP_8x8.7mm_SM | 8.7 | 20% | https://www.we-online.com/components/products/datasheet/875115552001.pdf | 25V | Aluminium Polymer
CP | Wurth Elektronik | 875115452002 | 82u | 8x8.7mm | Capacitor_WUT:Wurth_WCAP_PSHP_8x8.7mm_SM | 8.7 | 20% | https://www.we-online.com/components/products/datasheet/875115452002.pdf | 20V | Aluminium Polymer
CP | Wurth Elektronik | 875115552002 | 82u | 8x8.7mm | Capacitor_WUT:Wurth_WCAP_PSHP_8x8.7mm_SM | 8.7 | 20% | https://www.we-online.com/components/products/datasheet/875115552002.pdf | 25V | Aluminium Polymer
CP | Wurth Elektronik | 875115652006 | 82u | 8x8.7mm | Capacitor_WUT:Wurth_WCAP_PSHP_8x8.7mm_SM | 8.7 | 20% | https://www.we-online.com/components/products/datasheet/875115652006.pdf | 35V | Aluminium Polymer
CP | Wurth Elektronik | 875115452003 | 100u | 8x8.7mm | Capacitor_WUT:Wurth_WCAP_PSHP_8x8.7mm_SM | 8.7 | 20% | https://www.we-online.com/components/products/datasheet/875115452003.pdf | 20V | Aluminium Polymer
CP | Wurth Elektronik | 875115652007 | 100u | 8x8.7mm | Capacitor_WUT:Wurth_WCAP_PSHP_8x8.7mm_SM | 8.7 | 20% | https://www.we-online.com/components/products/datasheet/875115652007.pdf | 35V | Aluminium Polymer
CP | Wurth Elektronik | 875115655003 | 100u | 8x11.7mm | Capacitor_WUT:Wurth_WCAP_PSHP_8x11.7mm_SM | 11.7 | 20% | https://www.we-online.com/components/products/datasheet/875115655003.pdf | 35V | Aluminium Polymer
CP | Wurth Elektronik | 875115452004 | 150u | 8x8.7mm | Capacitor_WUT:Wurth_WCAP_PSHP_8x8.7mm_SM | 8.7 | 20% | https://www.we-online.com/components/products/datasheet/875115452004.pdf | 20V | Aluminium Polymer
CP | Wurth Elektronik | 875115350001 | 180u | 8x7.7mm | Capacitor_WUT:Wurth_WCAP_PSHP_8x7.7mm_SM | 7.7 | 20% | https://www.we-online.com/components/products/datasheet/875115350001.pdf | 16V | Aluminium Polymer
CP | Wurth Elektronik | 875115150001 | 220u | 8x7.7mm | Capacitor_WUT:Wurth_WCAP_PSHP_8x7.7mm_SM | 7.7 | 20% | https://www.we-online.com/components/products/datasheet/875115150001.pdf | 6V3 | Aluminium Polymer
CP | Wurth Elektronik | 875115350002 | 220u | 8x7.7mm | Capacitor_WUT:Wurth_WCAP_PSHP_8x7.7mm_SM | 7.7 | 20% | https://www.we-online.com/components/products/datasheet/875115350002.pdf | 16V | Aluminium Polymer
CP | Wurth Elektronik | 875115150002 | 270u | 8x7.7mm | Capacitor_WUT:Wurth_WCAP_PSHP_8x7.7mm_SM | 7.7 | 20% | https://www.we-online.com/components/products/datasheet/875115150002.pdf | 6V3 | Aluminium Polymer
CP | Wurth Elektronik | 875115352003 | 270u | 8x8.7mm | Capacitor_WUT:Wurth_WCAP_PSHP_8x8.7mm_SM | 8.7 | 20% | https://www.we-online.com/components/products/datasheet/875115352003.pdf | 16V | Aluminium Polymer
CP | Wurth Elektronik | 875115150003 | 330u | 8x7.7mm | Capacitor_WUT:Wurth_WCAP_PSHP_8x7.7mm_SM | 7.7 | 20% | https://www.we-online.com/components/products/datasheet/875115150003.pdf | 6V3 | Aluminium Polymer
CP | Wurth Elektronik | 875115250001 | 330u | 8x7.7mm | Capacitor_WUT:Wurth_WCAP_PSHP_8x7.7mm_SM | 7.7 | 20% | https://www.we-online.com/components/products/datasheet/875115250001.pdf | 10V | Aluminium Polymer
CP | Wurth Elektronik | 875115150004 | 390u | 8x7.7mm | Capacitor_WUT:Wurth_WCAP_PSHP_8x7.7mm_SM | 7.7 | 20% | https://www.we-online.com/components/products/datasheet/875115150004.pdf | 6V3 | Aluminium Polymer
CP | Wurth Elektronik | 875115250002 | 390u | 8x7.7mm | Capacitor_WUT:Wurth_WCAP_PSHP_8x7.7mm_SM | 7.7 | 20% | https://www.we-online.com/components/products/datasheet/875115250002.pdf | 10V | Aluminium Polymer
CP | Wurth Elektronik | 875115150005 | 470u | 8x7.7mm | Capacitor_WUT:Wurth_WCAP_PSHP_8x7.7mm_SM | 7.7 | 20% | https://www.we-online.com/components/products/datasheet/875115150005.pdf | 6V3 | Aluminium Polymer
CP | Wurth Elektronik | 875115252003 | 470u | 8x8.7mm | Capacitor_WUT:Wurth_WCAP_PSHP_8x8.7mm_SM | 8.7 | 20% | https://www.we-online.com/components/products/datasheet/875115252003.pdf | 10V | Aluminium Polymer
CP | Wurth Elektronik | 875115152006 | 560u | 8x8.7mm | Capacitor_WUT:Wurth_WCAP_PSHP_8x8.7mm_SM | 8.7 | 20% | https://www.we-online.com/components/products/datasheet/875115152006.pdf | 6V3 | Aluminium Polymer
CP | Wurth Elektronik | 875115152007 | 680u | 8x8.7mm | Capacitor_WUT:Wurth_WCAP_PSHP_8x8.7mm_SM | 8.7 | 20% | https://www.we-online.com/components/products/datasheet/875115152007.pdf | 6V3 | Aluminium Polymer
LED | Ekinglux | E6C0603VGAC1UDA | Green | 0603 | LED_SMD:LED_0603_1608Metric | 0.6 |  | https://datasheet.lcsc.com/lcsc/2203301830_EKINGLUX-E6C0603VGAC1UDA_C375447.pdf
R | KOA Speer | RK73Z1ETTP | 0R0 | 0402 | Resistor_SMD:R_0402_1005Metric |  | 1% | https://www.koaspeer.com/pdfs/RK73H.pdf
R | KOA Speer | RK73H1ETTP1R00F | 1R0 | 0402 | Resistor_SMD:R_0402_1005Metric |  | 1% | https://www.koaspeer.com/pdfs/RK73H.pdf
R | KOA Speer | RK73H1ETTP10R0F | 10R | 0402 | Resistor_SMD:R_0402_1005Metric |  | 1% | https://www.koaspeer.com/pdfs/RK73H.pdf
R | KOA Speer | RK73H1ETTP1000F | 100R | 0402 | Resistor_SMD:R_0402_1005Metric |  | 1% | https://www.koaspeer.com/pdfs/RK73H.pdf
R | KOA Speer | RK73H1ETTP1001F | 1k0 | 0402 | Resistor_SMD:R_0402_1005Metric |  | 1% | https://www.koaspeer.com/pdfs/RK73H.pdf
R | KOA Speer | RK73H1ETTP1002F | 10k | 0402 | Resistor_SMD:R_0402_1005Metric |  | 1% | https://www.koaspeer.com/pdfs/RK73H.pdf
R | KOA Speer | RK73H1ETTP1003F | 100k | 0402 | Resistor_SMD:R_0402_1005Metric |  | 1% | https://www.koaspeer.com/pdfs/RK73H.pdf
R | KOA Speer | RK73H1ETTP1004F | 1M0 | 0402 | Resistor_SMD:R_0402_1005Metric |  | 1% | https://www.koaspeer.com/pdfs/RK73H.pdf
R | KOA Speer | RK73H1ETTP1R10F | 1R1 | 0402 | Resistor_SMD:R_0402_1005Metric |  | 1% | https://www.koaspeer.com/pdfs/RK73H.pdf
R | KOA Speer | RK73H1ETTP11R0F | 11R | 0402 | Resistor_SMD:R_0402_1005Metric |  | 1% | https://www.koaspeer.com/pdfs/RK73H.pdf
R | KOA Speer | RK73H1ETTP1100F | 110R | 0402 | Resistor_SMD:R_0402_1005Metric |  | 1% | https://www.koaspeer.com/pdfs/RK73H.pdf
R | KOA Speer | RK73H1ETTP1101F | 1k1 | 0402 | Resistor_SMD:R_0402_1005Metric |  | 1% | https://www.koaspeer.com/pdfs/RK73H.pdf
R | KOA Speer | RK73H1ETTP1102F | 11k | 0402 | Resistor_SMD:R_0402_1005Metric |  | 1% | https://www.koaspeer.com/pdfs/RK73H.pdf
R | KOA Speer | RK73H1ETTP1103F | 110k | 0402 | Resistor_SMD:R_0402_1005Metric |  | 1% | https://www.koaspeer.com/pdfs/RK73H.pdf
R | KOA Speer | RK73H1ETTP1104F | 1M1 | 0402 | Resistor_SMD:R_0402_1005Metric |  | 1% | https://www.koaspeer.com/pdfs/RK73H.pdf
R | KOA Speer | RK73H1ETTP1R20F | 1R2 | 0402 | Resistor_SMD:R_0402_1005Metric |  | 1% | https://www.koaspeer.com/pdfs/RK73H.pdf
R | KOA Speer | RK73H1ETTP12R0F | 12R | 0402 | Resistor_SMD:R_0402_1005Metric |  | 1% | https://www.koaspeer.com/pdfs/RK73H.pdf
R | KOA Speer | RK73H1ETTP1200F | 120R | 0402 | Resistor_SMD:R_0402_1005Metric |  | 1% | https://www.koaspeer.com/pdfs/RK73H.pdf
R | KOA Speer | RK73H1ETTP1201F | 1k2 | 0402 | Resistor_SMD:R_0402_1005Metric |  | 1% | https://www.koaspeer.com/pdfs/RK73H.pdf
R | KOA Speer | RK73H1ETTP1202F | 12k | 0402 | Resistor_SMD:R_0402_1005Metric |  | 1% | https://www.koaspeer.com/pdfs/RK73H.pdf
R | KOA Speer | RK73H1ETTP1203F | 120k | 0402 | Resistor_SMD:R_0402_1005Metric |  | 1% | https://www.koaspeer.com/pdfs/RK73H.pdf
R | KOA Speer | RK73H1ETTP1204F | 1M2 | 0402 | Resistor_SMD:R_0402_1005Metric |  | 1% | https://www.koaspeer.com/pdfs/RK73H.pdf
R | KOA Speer | RK73H1ETTP1R30F | 1R3 | 0402 | Resistor_SMD:R_0402_1005Metric |  | 1% | https://www.koaspeer.com/pdfs/RK73H.pdf
R | KOA Speer | RK73H1ETTP13R0F | 13R | 0402 | Resistor_SMD:R_0402_1005Metric |  | 1% | https://www.koaspeer.com/pdfs/RK73H.pdf
R | KOA Speer | RK73H1ETTP1300F | 130R | 0402 | Resistor_SMD:R_0402_1005Metric |  | 1% | https://www.koaspeer.com/pdfs/RK73H.pdf
R | KOA Speer | RK73H1ETTP1301F | 1k3 | 0402 | Resistor_SMD:R_0402_1005Metric |  | 1% | https://www.koaspeer.com/pdfs/RK73H.pdf
R | KOA Speer | RK73H1ETTP1302F | 13k | 0402 | Resistor_SMD:R_0402_1005Metric |  | 1% | https://www.koaspeer.com/pdfs/RK73H.pdf
R | KOA Speer | RK73H1ETTP1303F | 130k | 0402 | Resistor_SMD:R_0402_1005Metric |  | 1% | https://www.koaspeer.com/pdfs/RK73H.pdf
R | KOA Speer | RK73H1ETTP1304F | 1M3 | 0402 | Resistor_SMD:R_0402_1005Metric |  | 1% | https://www.koaspeer.com/pdfs/RK73H.pdf
R | KOA Speer | RK73H1ETTP1R50F | 1R5 | 0402 | Resistor_SMD:R_0402_1005Metric |  | 1% | https://www.koaspeer.com/pdfs/RK73H.pdf
R | KOA Speer | RK73H1ETTP15R0F | 15R | 0402 | Resistor_SMD:R_0402_1005Metric |  | 1% | https://www.koaspeer.com/pdfs/RK73H.pdf
R | KOA Speer | RK73H1ETTP1500F | 150R | 0402 | Resistor_SMD:R_0402_1005Metric |  | 1% | https://www.koaspeer.com/pdfs/RK73H.pdf
R | KOA Speer | RK73H1ETTP1501F | 1k5 | 0402 | Resistor_SMD:R_0402_1005Metric |  | 1% | https://www.koaspeer.com/pdfs/RK73H.pdf
R | KOA Speer | RK73H1ETTP1502F | 15k | 0402 | Resistor_SMD:R_0402_1005Metric |  | 1% | https://www.koaspeer.com/pdfs/RK73H.pdf
R | KOA Speer | RK73H1ETTP1503F | 150k | 0402 | Resistor_SMD:R_0402_1005Metric |  | 1% | https://www.koaspeer.com/pdfs/RK73H.pdf
R | KOA Speer | RK73H1ETTP1504F | 1M5 | 0402 | Resistor_SMD:R_0402_1005Metric |  | 1% | https://www.koaspeer.com/pdfs/RK73H.pdf
R | KOA Speer | RK73H1ETTP1R60F | 1R6 | 0402 | Resistor_SMD:R_0402_1005Metric |  | 1% | https://www.koaspeer.com/pdfs/RK73H.pdf
R | KOA Speer | RK73H1ETTP16R0F | 16R | 0402 | Resistor_SMD:R_0402_1005Metric |  | 1% | https://www.koaspeer.com/pdfs/RK73H.pdf
R | KOA Speer | RK73H1ETTP1600F | 160R | 0402 | Resistor_SMD:R_0402_1005Metric |  | 1% | https://www.koaspeer.com/pdfs/RK73H.pdf
R | KOA Speer | RK73H1ETTP1601F | 1k6 | 0402 | Resistor_SMD:R_0402_1005Metric |  | 1% | https://www.koaspeer.com/pdfs/RK73H.pdf
R | KOA Speer | RK73H1ETTP1602F | 16k | 0402 | Resistor_SMD:R_0402_1005Metric |  | 1% | https://www.koaspeer.com/pdfs/RK73H.pdf
R | KOA Speer | RK73H1ETTP1603F | 160k | 0402 | Resistor_SMD:R_0402_1005Metric |  | 1% | https://www.koaspeer.com/pdfs/RK73H.pdf
R | KOA Speer | RK73H1ETTP1604F | 1M6 | 0402 | Resistor_SMD:R_0402_1005Metric |  | 1% | https://www.koaspeer.com/pdfs/RK73H.pdf
R | KOA Speer | RK73H1ETTP1R80F | 1R8 | 0402 | Resistor_SMD:R_0402_1005Metric |  | 1% | https://www.koaspeer.com/pdfs/RK73H.pdf
R | KOA Speer | RK73H1ETTP18R0F | 18R | 0402 | Resistor_SMD:R_0402_1005Metric |  | 1% | https://www.koaspeer.com/pdfs/RK73H.pdf
R | KOA Speer | RK73H1ETTP1800F | 180R | 0402 | Resistor_SMD:R_0402_1005Metric |  | 1% | https://www.koaspeer.com/pdfs/RK73H.pdf
R | KOA Speer | RK73H1ETTP1801F | 1k8 | 0402 | Resistor_SMD:R_0402_1005Metric |  | 1% | https://www.koaspeer.com/pdfs/RK73H.pdf
R | KOA Speer | RK73H1ETTP1802F | 18k | 0402 | Resistor_SMD:R_0402_1005Metric |  | 1% | https://www.koaspeer.com/pdfs/RK73H.pdf
R | KOA Speer | RK73H1ETTP1803F | 180k | 0402 | Resistor_SMD:R_0402_1005Metric |  | 1% | https://www.koaspeer.com/pdfs/RK73H.pdf
R | KOA Speer | RK73H1ETTP1804F | 1M8 | 0402 | Resistor_SMD:R_0402_1005Metric |  | 1% | https://www.koaspeer.com/pdfs/RK73H.pdf
R | KOA Speer | RK73H1ETTP2R00F | 2R0 | 0402 | Resistor_SMD:R_0402_1005Metric |  | 1% | https://www.koaspeer.com/pdfs/RK73H.pdf
R | KOA Speer | RK73H1ETTP20R0F | 20R | 0402 | Resistor_SMD:R_0402_1005Metric |  | 1% | https://www.koaspeer.com/pdfs/RK73H.pdf
R | KOA Speer | RK73H1ETTP2000F | 200R | 0402 | Resistor_SMD:R_0402_1005Metric |  | 1% | https://www.koaspeer.com/pdfs/RK73H.pdf
R | KOA Speer | RK73H1ETTP2001F | 2k0 | 0402 | Resistor_SMD:R_0402_1005Metric |  | 1% | https://www.koaspeer.com/pdfs/RK73H.pdf
R | KOA Speer | RK73H1ETTP2002F | 20k | 0402 | Resistor_SMD:R_0402_1005Metric |  | 1% | https://www.koaspeer.com/pdfs/RK73H.pdf
R | KOA Speer | RK73H1ETTP2003F | 200k | 0402 | Resistor_SMD:R_0402_1005Metric |  | 1% | https://www.koaspeer.com/pdfs/RK73H.pdf
R | KOA Speer | RK73H1ETTP2004F | 2M0 | 0402 | Resistor_SMD:R_0402_1005Metric |  | 1% | https://www.koaspeer.com/pdfs/RK73H.pdf
R | KOA Speer | RK73H1ETTP2R20F | 2R2 | 0402 | Resistor_SMD:R_0402_1005Metric |  | 1% | https://www.koaspeer.com/pdfs/RK73H.pdf
R | KOA Speer | RK73H1ETTP22R0F | 22R | 0402 | Resistor_SMD:R_0402_1005Metric |  | 1% | https://www.koaspeer.com/pdfs/RK73H.pdf
R | KOA Speer | RK73H1ETTP2200F | 220R | 0402 | Resistor_SMD:R_0402_1005Metric |  | 1% | https://www.koaspeer.com/pdfs/RK73H.pdf
R | KOA Speer | RK73H1ETTP2201F | 2k2 | 0402 | Resistor_SMD:R_0402_1005Metric |  | 1% | https://www.koaspeer.com/pdfs/RK73H.pdf
R | KOA Speer | RK73H1ETTP2202F | 22k | 0402 | Resistor_SMD:R_0402_1005Metric |  | 1% | https://www.koaspeer.com/pdfs/RK73H.pdf
R | KOA Speer | RK73H1ETTP2203F | 220k | 0402 | Resistor_SMD:R_0402_1005Metric |  | 1% | https://www.koaspeer.com/pdfs/RK73H.pdf
R | KOA Speer | RK73H1ETTP2204F | 2M2 | 0402 | Resistor_SMD:R_0402_1005Metric |  | 1% | https://www.koaspeer.com/pdfs/RK73H.pdf
R | KOA Speer | RK73H1ETTP2R40F | 2R4 | 0402 | Resistor_SMD:R_0402_1005Metric |  | 1% | https://www.koaspeer.com/pdfs/RK73H.pdf
R | KOA Speer | RK73H1ETTP24R0F | 24R | 0402 | Resistor_SMD:R_0402_1005Metric |  | 1% | https://www.koaspeer.com/pdfs/RK73H.pdf
R | KOA Speer | RK73H1ETTP2400F | 240R | 0402 | Resistor_SMD:R_0402_1005Metric |  | 1% | https://www.koaspeer.com/pdfs/RK73H.pdf
R | KOA Speer | RK73H1ETTP2401F | 2k4 | 0402 | Resistor_SMD:R_0402_1005Metric |  | 1% | https://www.koaspeer.com/pdfs/RK73H.pdf
R | KOA Speer | RK73H1ETTP2402F | 24k | 0402 | Resistor_SMD:R_0402_1005Metric |  | 1% | https://www.koaspeer.com/pdfs/RK73H.pdf
R | KOA Speer | RK73H1ETTP2403F | 240k | 0402 | Resistor_SMD:R_0402_1005Metric |  | 1% | https://www.koaspeer.com/pdfs/RK73H.pdf
R | KOA Speer | RK73H1ETTP2404F | 2M4 | 0402 | Resistor_SMD:R_0402_1005Metric |  | 1% | https://www.koaspeer.com/pdfs/RK73H.pdf
R | KOA Speer | RK73H1ETTP2R70F | 2R7 | 0402 | Resistor_SMD:R_0402_1005Metric |  | 1% | https://www.koaspeer.com/pdfs/RK73H.pdf
R | KOA Speer | RK73H1ETTP27R0F | 27R | 0402 | Resistor_SMD:R_0402_1005Metric |  | 1% | https://www.koaspeer.com/pdfs/RK73H.pdf
R | KOA Speer | RK73H1ETTP2700F | 270R | 0402 | Resistor_SMD:R_0402_1005Metric |  | 1% | https://www.koaspeer.com/pdfs/RK73H.pdf
R | KOA Speer | RK73H1ETTP2701F | 2k7 | 0402 | Resistor_SMD:R_0402_1005Metric |  | 1% | https://www.koaspeer.com/pdfs/RK73H.pdf
R | KOA Speer | RK73H1ETTP2702F | 27k | 0402 | Resistor_SMD:R_0402_1005Metric |  | 1% | https://www.koaspeer.com/pdfs/RK73H.pdf
R | KOA Speer | RK73H1ETTP2703F | 270k | 0402 | Resistor_SMD:R_0402_1005Metric |  | 1% | https://www.koaspeer.com/pdfs/RK73H.pdf
R | KOA Speer | RK73H1ETTP2704F | 2M7 | 0402 | Resistor_SMD:R_0402_1005Metric |  | 1% | https://www.koaspeer.com/pdfs/RK73H.pdf
R | KOA Speer | RK73H1ETTP3R00F | 3R0 | 0402 | Resistor_SMD:R_0402_1005Metric |  | 1% | https://www.koaspeer.com/pdfs/RK73H.pdf
R | KOA Speer | RK73H1ETTP30R0F | 30R | 0402 | Resistor_SMD:R_0402_1005Metric |  | 1% | https://www.koaspeer.com/pdfs/RK73H.pdf
R | KOA Speer | RK73H1ETTP3000F | 300R | 0402 | Resistor_SMD:R_0402_1005Metric |  | 1% | https://www.koaspeer.com/pdfs/RK73H.pdf
R | KOA Speer | RK73H1ETTP3001F | 3k0 | 0402 | Resistor_SMD:R_0402_1005Metric |  | 1% | https://www.koaspeer.com/pdfs/RK73H.pdf
R | KOA Speer | RK73H1ETTP3002F | 30k | 0402 | Resistor_SMD:R_0402_1005Metric |  | 1% | https://www.koaspeer.com/pdfs/RK73H.pdf
R | KOA Speer | RK73H1ETTP3003F | 300k | 0402 | Resistor_SMD:R_0402_1005Metric |  | 1% | https://www.koaspeer.com/pdfs/RK73H.pdf
R | KOA Speer | RK73H1ETTP3004F | 3M0 | 0402 | Resistor_SMD:R_0402_1005Metric |  | 1% | https://www.koaspeer.com/pdfs/RK73H.pdf
R | KOA Speer | RK73H1ETTP3R30F | 3R3 | 0402 | Resistor_SMD:R_0402_1005Metric |  | 1% | https://www.koaspeer.com/pdfs/RK73H.pdf
R | KOA Speer | RK73H1ETTP33R0F | 33R | 0402 | Resistor_SMD:R_0402_1005Metric |  | 1% | https://www.koaspeer.com/pdfs/RK73H.pdf
R | KOA Speer | RK73H1ETTP3300F | 330R | 0402 | Resistor_SMD:R_0402_1005Metric |  | 1% | https://www.koaspeer.com/pdfs/RK73H.pdf
R | KOA Speer | RK73H1ETTP3301F | 3k3 | 0402 | Resistor_SMD:R_0402_1005Metric |  | 1% | https://www.koaspeer.com/pdfs/RK73H.pdf
R | KOA Speer | RK73H1ETTP3302F | 33k | 0402 | Resistor_SMD:R_0402_1005Metric |  | 1% | https://www.koaspeer.com/pdfs/RK73H.pdf
R | KOA Speer | RK73H1ETTP3303F | 330k | 0402 | Resistor_SMD:R_0402_1005Metric |  | 1% | https://www.koaspeer.com/pdfs/RK73H.pdf
R | KOA Speer | RK73H1ETTP3304F | 3M3 | 0402 | Resistor_SMD:R_0402_1005Metric |  | 1% | https://www.koaspeer.com/pdfs/RK73H.pdf
R | KOA Speer | RK73H1ETTP3R60F | 3R6 | 0402 | Resistor_SMD:R_0402_1005Metric |  | 1% | https://www.koaspeer.com/pdfs/RK73H.pdf
R | KOA Speer | RK73H1ETTP36R0F | 36R | 0402 | Resistor_SMD:R_0402_1005Metric |  | 1% | https://www.koaspeer.com/pdfs/RK73H.pdf
R | KOA Speer | RK73H1ETTP3600F | 360R | 0402 | Resistor_SMD:R_0402_1005Metric |  | 1% | https://www.koaspeer.com/pdfs/RK73H.pdf
R | KOA Speer | RK73H1ETTP3601F | 3k6 | 0402 | Resistor_SMD:R_0402_1005Metric |  | 1% | https://www.koaspeer.com/pdfs/RK73H.pdf
R | KOA Speer | RK73H1ETTP3602F | 36k | 0402 | Resistor_SMD:R_0402_1005Metric |  | 1% | https://www.koaspeer.com/pdfs/RK73H.pdf
R | KOA Speer | RK73H1ETTP3603F | 360k | 0402 | Resistor_SMD:R_0402_1005Metric |  | 1% | https://www.koaspeer.com/pdfs/RK73H.pdf
R | KOA Speer | RK73H1ETTP3604F | 3M6 | 0402 | Resistor_SMD:R_0402_1005Metric |  | 1% | https://www.koaspeer.com/pdfs/RK73H.pdf
R | KOA Speer | RK73H1ETTP3R90F | 3R9 | 0402 | Resistor_SMD:R_0402_1005Metric |  | 1% | https://www.koaspeer.com/pdfs/RK73H.pdf
R | KOA Speer | RK73H1ETTP39R0F | 39R | 0402 | Resistor_SMD:R_0402_1005Metric |  | 1% | https://www.koaspeer.com/pdfs/RK73H.pdf
R | KOA Speer | RK73H1ETTP3900F | 390R | 0402 | Resistor_SMD:R_0402_1005Metric |  | 1% | https://www.koaspeer.com/pdfs/RK73H.pdf
R | KOA Speer | RK73H1ETTP3901F | 3k9 | 0402 | Resistor_SMD:R_0402_1005Metric |  | 1% | https://www.koaspeer.com/pdfs/RK73H.pdf
R | KOA Speer | RK73H1ETTP3902F | 39k | 0402 | Resistor_SMD:R_0402_1005Metric |  | 1% | https://www.koaspeer.com/pdfs/RK73H.pdf
R | KOA Speer | RK73H1ETTP3903F | 390k | 0402 | Resistor_SMD:R_0402_1005Metric |  | 1% | https://www.koaspeer.com/pdfs/RK73H.pdf
R | KOA Speer | RK73H1ETTP3904F | 3M9 | 0402 | Resistor_SMD:R_0402_1005Metric |  | 1% | https://www.koaspeer.com/pdfs/RK73H.pdf
R | KOA Speer | RK73H1ETTP4R30F | 4R3 | 0402 | Resistor_SMD:R_0402_1005Metric |  | 1% | https://www.koaspeer.com/pdfs/RK73H.pdf
R | KOA Speer | RK73H1ETTP43R0F | 43R | 0402 | Resistor_SMD:R_0402_1005Metric |  | 1% | https://www.koaspeer.com/pdfs/RK73H.pdf
R | KOA Speer | RK73H1ETTP4300F | 430R | 0402 | Resistor_SMD:R_0402_1005Metric |  | 1% | https://www.koaspeer.com/pdfs/RK73H.pdf
R | KOA Speer | RK73H1ETTP4301F | 4k3 | 0402 | Resistor_SMD:R_0402_1005Metric |  | 1% | https://www.koaspeer.com/pdfs/RK73H.pdf
R | KOA Speer | RK73H1ETTP4302F | 43k | 0402 | Resistor_SMD:R_0402_1005Metric |  | 1% | https://www.koaspeer.com/pdfs/RK73H.pdf
R | KOA Speer | RK73H1ETTP4303F | 430k | 0402 | Resistor_SMD:R_0402_1005Metric |  | 1% | https://www.koaspeer.com/pdfs/RK73H.pdf
R | KOA Speer | RK73H1ETTP4304F | 4M3 | 0402 | Resistor_SMD:R_0402_1005Metric |  | 1% | https://www.koaspeer.com/pdfs/RK73H.pdf
R | KOA Speer | RK73H1ETTP4R70F | 4R7 | 0402 | Resistor_SMD:R_0402_1005Metric |  | 1% | https://www.koaspeer.com/pdfs/RK73H.pdf
R | KOA Speer | RK73H1ETTP47R0F | 47R | 0402 | Resistor_SMD:R_0402_1005Metric |  | 1% | https://www.koaspeer.com/pdfs/RK73H.pdf
R | KOA Speer | RK73H1ETTP4700F | 470R | 0402 | Resistor_SMD:R_0402_1005Metric |  | 1% | https://www.koaspeer.com/pdfs/RK73H.pdf
R | KOA Speer | RK73H1ETTP4701F | 4k7 | 0402 | Resistor_SMD:R_0402_1005Metric |  | 1% | https://www.koaspeer.com/pdfs/RK73H.pdf
R | KOA Speer | RK73H1ETTP4702F | 47k | 0402 | Resistor_SMD:R_0402_1005Metric |  | 1% | https://www.koaspeer.com/pdfs/RK73H.pdf
R | KOA Speer | RK73H1ETTP4703F | 470k | 0402 | Resistor_SMD:R_0402_1005Metric |  | 1% | https://www.koaspeer.com/pdfs/RK73H.pdf
R | KOA Speer | RK73H1ETTP4704F | 4M7 | 0402 | Resistor_SMD:R_0402_1005Metric |  | 1% | https://www.koaspeer.com/pdfs/RK73H.pdf
R | KOA Speer | RK73H1ETTP5R10F | 5R1 | 0402 | Resistor_SMD:R_0402_1005Metric |  | 1% | https://www.koaspeer.com/pdfs/RK73H.pdf
R | KOA Speer | RK73H1ETTP51R0F | 51R | 0402 | Resistor_SMD:R_0402_1005Metric |  | 1% | https://www.koaspeer.com/pdfs/RK73H.pdf
R | KOA Speer | RK73H1ETTP5100F | 510R | 0402 | Resistor_SMD:R_0402_1005Metric |  | 1% | https://www.koaspeer.com/pdfs/RK73H.pdf
R | KOA Speer | RK73H1ETTP5101F | 5k1 | 0402 | Resistor_SMD:R_0402_1005Metric |  | 1% | https://www.koaspeer.com/pdfs/RK73H.pdf
R | KOA Speer | RK73H1ETTP5102F | 51k | 0402 | Resistor_SMD:R_0402_1005Metric |  | 1% | https://www.koaspeer.com/pdfs/RK73H.pdf
R | KOA Speer | RK73H1ETTP5103F | 510k | 0402 | Resistor_SMD:R_0402_1005Metric |  | 1% | https://www.koaspeer.com/pdfs/RK73H.pdf
R | KOA Speer | RK73H1ETTP5104F | 5M1 | 0402 | Resistor_SMD:R_0402_1005Metric |  | 1% | https://www.koaspeer.com/pdfs/RK73H.pdf
R | KOA Speer | RK73H1ETTP5R60F | 5R6 | 0402 | Resistor_SMD:R_0402_1005Metric |  | 1% | https://www.koaspeer.com/pdfs/RK73H.pdf
R | KOA Speer | RK73H1ETTP56R0F | 56R | 0402 | Resistor_SMD:R_0402_1005Metric |  | 1% | https://www.koaspeer.com/pdfs/RK73H.pdf
R | KOA Speer | RK73H1ETTP5600F | 560R | 0402 | Resistor_SMD:R_0402_1005Metric |  | 1% | https://www.koaspeer.com/pdfs/RK73H.pdf
R | KOA Speer | RK73H1ETTP5601F | 5k6 | 0402 | Resistor_SMD:R_0402_1005Metric |  | 1% | https://www.koaspeer.com/pdfs/RK73H.pdf
R | KOA Speer | RK73H1ETTP5602F | 56k | 0402 | Resistor_SMD:R_0402_1005Metric |  | 1% | https://www.koaspeer.com/pdfs/RK73H.pdf
R | KOA Speer | RK73H1ETTP5603F | 560k | 0402 | Resistor_SMD:R_0402_1005Metric |  | 1% | https://www.koaspeer.com/pdfs/RK73H.pdf
R | KOA Speer | RK73H1ETTP5604F | 5M6 | 0402 | Resistor_SMD:R_0402_1005Metric |  | 1% | https://www.koaspeer.com/pdfs/RK73H.pdf
R | KOA Speer | RK73H1ETTP6R20F | 6R2 | 0402 | Resistor_SMD:R_0402_1005Metric |  | 1% | https://www.koaspeer.com/pdfs/RK73H.pdf
R | KOA Speer | RK73H1ETTP62R0F | 62R | 0402 | Resistor_SMD:R_0402_1005Metric |  | 1% | https://www.koaspeer.com/pdfs/RK73H.pdf
R | KOA Speer | RK73H1ETTP6200F | 620R | 0402 | Resistor_SMD:R_0402_1005Metric |  | 1% | https://www.koaspeer.com/pdfs/RK73H.pdf
R | KOA Speer | RK73H1ETTP6201F | 6k2 | 0402 | Resistor_SMD:R_0402_1005Metric |  | 1% | https://www.koaspeer.com/pdfs/RK73H.pdf
R | KOA Speer | RK73H1ETTP6202F | 62k | 0402 | Resistor_SMD:R_0402_1005Metric |  | 1% | https://www.koaspeer.com/pdfs/RK73H.pdf
R | KOA Speer | RK73H1ETTP6203F | 620k | 0402 | Resistor_SMD:R_0402_1005Metric |  | 1% | https://www.koaspeer.com/pdfs/RK73H.pdf
R | KOA Speer | RK73H1ETTP6204F | 6M2 | 0402 | Resistor_SMD:R_0402_1005Metric |  | 1% | https://www.koaspeer.com/pdfs/RK73H.pdf
R | KOA Speer | RK73H1ETTP6R80F | 6R8 | 0402 | Resistor_SMD:R_0402_1005Metric |  | 1% | https://www.koaspeer.com/pdfs/RK73H.pdf
R | KOA Speer | RK73H1ETTP68R0F | 68R | 0402 | Resistor_SMD:R_0402_1005Metric |  | 1% | https://www.koaspeer.com/pdfs/RK73H.pdf
R | KOA Speer | RK73H1ETTP6800F | 680R | 0402 | Resistor_SMD:R_0402_1005Metric |  | 1% | https://www.koaspeer.com/pdfs/RK73H.pdf
R | KOA Speer | RK73H1ETTP6801F | 6k8 | 0402 | Resistor_SMD:R_0402_1005Metric |  | 1% | https://www.koaspeer.com/pdfs/RK73H.pdf
R | KOA Speer | RK73H1ETTP6802F | 68k | 0402 | Resistor_SMD:R_0402_1005Metric |  | 1% | https://www.koaspeer.com/pdfs/RK73H.pdf
R | KOA Speer | RK73H1ETTP6803F | 680k | 0402 | Resistor_SMD:R_0402_1005Metric |  | 1% | https://www.koaspeer.com/pdfs/RK73H.pdf
R | KOA Speer | RK73H1ETTP6804F | 6M8 | 0402 | Resistor_SMD:R_0402_1005Metric |  | 1% | https://www.koaspeer.com/pdfs/RK73H.pdf
R | KOA Speer | RK73H1ETTP7R50F | 7R5 | 0402 | Resistor_SMD:R_0402_1005Metric |  | 1% | https://www.koaspeer.com/pdfs/RK73H.pdf
R | KOA Speer | RK73H1ETTP75R0F | 75R | 0402 | Resistor_SMD:R_0402_1005Metric |  | 1% | https://www.koaspeer.com/pdfs/RK73H.pdf
R | KOA Speer | RK73H1ETTP7500F | 750R | 0402 | Resistor_SMD:R_0402_1005Metric |  | 1% | https://www.koaspeer.com/pdfs/RK73H.pdf
R | KOA Speer | RK73H1ETTP7501F | 7k5 | 0402 | Resistor_SMD:R_0402_1005Metric |  | 1% | https://www.koaspeer.com/pdfs/RK73H.pdf
R | KOA Speer | RK73H1ETTP7502F | 75k | 0402 | Resistor_SMD:R_0402_1005Metric |  | 1% | https://www.koaspeer.com/pdfs/RK73H.pdf
R | KOA Speer | RK73H1ETTP7503F | 750k | 0402 | Resistor_SMD:R_0402_1005Metric |  | 1% | https://www.koaspeer.com/pdfs/RK73H.pdf
R | KOA Speer | RK73H1ETTP7504F | 7M5 | 0402 | Resistor_SMD:R_0402_1005Metric |  | 1% | https://www.koaspeer.com/pdfs/RK73H.pdf
R | KOA Speer | RK73H1ETTP8R20F | 8R2 | 0402 | Resistor_SMD:R_0402_1005Metric |  | 1% | https://www.koaspeer.com/pdfs/RK73H.pdf
R | KOA Speer | RK73H1ETTP82R0F | 82R | 0402 | Resistor_SMD:R_0402_1005Metric |  | 1% | https://www.koaspeer.com/pdfs/RK73H.pdf
R | KOA Speer | RK73H1ETTP8200F | 820R | 0402 | Resistor_SMD:R_0402_1005Metric |  | 1% | https://www.koaspeer.com/pdfs/RK73H.pdf
R | KOA Speer | RK73H1ETTP8201F | 8k2 | 0402 | Resistor_SMD:R_0402_1005Metric |  | 1% | https://www.koaspeer.com/pdfs/RK73H.pdf
R | KOA Speer | RK73H1ETTP8202F | 82k | 0402 | Resistor_SMD:R_0402_1005Metric |  | 1% | https://www.koaspeer.com/pdfs/RK73H.pdf
R | KOA Speer | RK73H1ETTP8203F | 820k | 0402 | Resistor_SMD:R_0402_1005Metric |  | 1% | https://www.koaspeer.com/pdfs/RK73H.pdf
R | KOA Speer | RK73H1ETTP8204F | 8M2 | 0402 | Resistor_SMD:R_0402_1005Metric |  | 1% | https://www.koaspeer.com/pdfs/RK73H.pdf
R | KOA Speer | RK73H1ETTP9R10F | 9R1 | 0402 | Resistor_SMD:R_0402_1005Metric |  | 1% | https://www.koaspeer.com/pdfs/RK73H.pdf
R | KOA Speer | RK73H1ETTP91R0F | 91R | 0402 | Resistor_SMD:R_0402_1005Metric |  | 1% | https://www.koaspeer.com/pdfs/RK73H.pdf
R | KOA Speer | RK73H1ETTP9100F | 910R | 0402 | Resistor_SMD:R_0402_1005Metric |  | 1% | https://www.koaspeer.com/pdfs/RK73H.pdf
R | KOA Speer | RK73H1ETTP9101F | 9k1 | 0402 | Resistor_SMD:R_0402_1005Metric |  | 1% | https://www.koaspeer.com/pdfs/RK73H.pdf
R | KOA Speer | RK73H1ETTP9102F | 91k | 0402 | Resistor_SMD:R_0402_1005Metric |  | 1% | https://www.koaspeer.com/pdfs/RK73H.pdf
R | KOA Speer | RK73H1ETTP9103F | 910k | 0402 | Resistor_SMD:R_0402_1005Metric |  | 1% | https://www.koaspeer.com/pdfs/RK73H.pdf
R | KOA Speer | RK73H1ETTP9104F | 9M1 | 0402 | Resistor_SMD:R_0402_1005Metric |  | 1% | https://www.koaspeer.com/pdfs/RK73H.pdf
R | KOA Speer | RK73Z1JTTD | 0R0 | 0603 | Resistor_SMD:R_0603_1608Metric |  | 1% | https://www.koaspeer.com/pdfs/RK73H.pdf
R | KOA Speer | RK73H1JTTD1R00F | 1R0 | 0603 | Resistor_SMD:R_0603_1608Metric |  | 1% | https://www.koaspeer.com/pdfs/RK73H.pdf
R | KOA Speer | RK73H1JTTD10R0F | 10R | 0603 | Resistor_SMD:R_0603_1608Metric |  | 1% | https://www.koaspeer.com/pdfs/RK73H.pdf
R | KOA Speer | RK73H1JTTD1000F | 100R | 0603 | Resistor_SMD:R_0603_1608Metric |  | 1% | https://www.koaspeer.com/pdfs/RK73H.pdf
R | KOA Speer | RK73H1JTTD1001F | 1k0 | 0603 | Resistor_SMD:R_0603_1608Metric |  | 1% | https://www.koaspeer.com/pdfs/RK73H.pdf
R | KOA Speer | RK73H1JTTD1002F | 10k | 0603 | Resistor_SMD:R_0603_1608Metric |  | 1% | https://www.koaspeer.com/pdfs/RK73H.pdf
R | KOA Speer | RK73H1JTTD1003F | 100k | 0603 | Resistor_SMD:R_0603_1608Metric |  | 1% | https://www.koaspeer.com/pdfs/RK73H.pdf
R | KOA Speer | RK73H1JTTD1004F | 1M0 | 0603 | Resistor_SMD:R_0603_1608Metric |  | 1% | https://www.koaspeer.com/pdfs/RK73H.pdf
R | KOA Speer | RK73H1JTTD1R10F | 1R1 | 0603 | Resistor_SMD:R_0603_1608Metric |  | 1% | https://www.koaspeer.com/pdfs/RK73H.pdf
R | KOA Speer | RK73H1JTTD11R0F | 11R | 0603 | Resistor_SMD:R_0603_1608Metric |  | 1% | https://www.koaspeer.com/pdfs/RK73H.pdf
R | KOA Speer | RK73H1JTTD1100F | 110R | 0603 | Resistor_SMD:R_0603_1608Metric |  | 1% | https://www.koaspeer.com/pdfs/RK73H.pdf
R | KOA Speer | RK73H1JTTD1101F | 1k1 | 0603 | Resistor_SMD:R_0603_1608Metric |  | 1% | https://www.koaspeer.com/pdfs/RK73H.pdf
R | KOA Speer | RK73H1JTTD1102F | 11k | 0603 | Resistor_SMD:R_0603_1608Metric |  | 1% | https://www.koaspeer.com/pdfs/RK73H.pdf
R | KOA Speer | RK73H1JTTD1103F | 110k | 0603 | Resistor_SMD:R_0603_1608Metric |  | 1% | https://www.koaspeer.com/pdfs/RK73H.pdf
R | KOA Speer | RK73H1JTTD1104F | 1M1 | 0603 | Resistor_SMD:R_0603_1608Metric |  | 1% | https://www.koaspeer.com/pdfs/RK73H.pdf
R | KOA Speer | RK73H1JTTD1R20F | 1R2 | 0603 | Resistor_SMD:R_0603_1608Metric |  | 1% | https://www.koaspeer.com/pdfs/RK73H.pdf
R | KOA Speer | RK73H1JTTD12R0F | 12R | 0603 | Resistor_SMD:R_0603_1608Metric |  | 1% | https://www.koaspeer.com/pdfs/RK73H.pdf
R | KOA Speer | RK73H1JTTD1200F | 120R | 0603 | Resistor_SMD:R_0603_1608Metric |  | 1% | https://www.koaspeer.com/pdfs/RK73H.pdf
R | KOA Speer | RK73H1JTTD1201F | 1k2 | 0603 | Resistor_SMD:R_0603_1608Metric |  | 1% | https://www.koaspeer.com/pdfs/RK73H.pdf
R | KOA Speer | RK73H1JTTD1202F | 12k | 0603 | Resistor_SMD:R_0603_1608Metric |  | 1% | https://www.koaspeer.com/pdfs/RK73H.pdf
R | KOA Speer | RK73H1JTTD1203F | 120k | 0603 | Resistor_SMD:R_0603_1608Metric |  | 1% | https://www.koaspeer.com/pdfs/RK73H.pdf
R | KOA Speer | RK73H1JTTD1204F | 1M2 | 0603 | Resistor_SMD:R_0603_1608Metric |  | 1% | https://www.koaspeer.com/pdfs/RK73H.pdf
R | KOA Speer | RK73H1JTTD1R30F | 1R3 | 0603 | Resistor_SMD:R_0603_1608Metric |  | 1% | https://www.koaspeer.com/pdfs/RK73H.pdf
R | KOA Speer | RK73H1JTTD13R0F | 13R | 0603 | Resistor_SMD:R_0603_1608Metric |  | 1% | https://www.koaspeer.com/pdfs/RK73H.pdf
R | KOA Speer | RK73H1JTTD1300F | 130R | 0603 | Resistor_SMD:R_0603_1608Metric |  | 1% | https://www.koaspeer.com/pdfs/RK73H.pdf
R | KOA Speer | RK73H1JTTD1301F | 1k3 | 0603 | Resistor_SMD:R_0603_1608Metric |  | 1% | https://www.koaspeer.com/pdfs/RK73H.pdf
R | KOA Speer | RK73H1JTTD1302F | 13k | 0603 | Resistor_SMD:R_0603_1608Metric |  | 1% | https://www.koaspeer.com/pdfs/RK73H.pdf
R | KOA Speer | RK73H1JTTD1303F | 130k | 0603 | Resistor_SMD:R_0603_1608Metric |  | 1% | https://www.koaspeer.com/pdfs/RK73H.pdf
R | KOA Speer | RK73H1JTTD1304F | 1M3 | 0603 | Resistor_SMD:R_0603_1608Metric |  | 1% | https://www.koaspeer.com/pdfs/RK73H.pdf
R | KOA Speer | RK73H1JTTD1R50F | 1R5 | 0603 | Resistor_SMD:R_0603_1608Metric |  | 1% | https://www.koaspeer.com/pdfs/RK73H.pdf
R | KOA Speer | RK73H1JTTD15R0F | 15R | 0603 | Resistor_SMD:R_0603_1608Metric |  | 1% | https://www.koaspeer.com/pdfs/RK73H.pdf
R | KOA Speer | RK73H1JTTD1500F | 150R | 0603 | Resistor_SMD:R_0603_1608Metric |  | 1% | https://www.koaspeer.com/pdfs/RK73H.pdf
R | KOA Speer | RK73H1JTTD1501F | 1k5 | 0603 | Resistor_SMD:R_0603_1608Metric |  | 1% | https://www.koaspeer.com/pdfs/RK73H.pdf
R | KOA Speer | RK73H1JTTD1502F | 15k | 0603 | Resistor_SMD:R_0603_1608Metric |  | 1% | https://www.koaspeer.com/pdfs/RK73H.pdf
R | KOA Speer | RK73H1JTTD1503F | 150k | 0603 | Resistor_SMD:R_0603_1608Metric |  | 1% | https://www.koaspeer.com/pdfs/RK73H.pdf
R | KOA Speer | RK73H1JTTD1504F | 1M5 | 0603 | Resistor_SMD:R_0603_1608Metric |  | 1% | https://www.koaspeer.com/pdfs/RK73H.pdf
R | KOA Speer | RK73H1JTTD1R60F | 1R6 | 0603 | Resistor_SMD:R_0603_1608Metric |  | 1% | https://www.koaspeer.com/pdfs/RK73H.pdf
R | KOA Speer | RK73H1JTTD16R0F | 16R | 0603 | Resistor_SMD:R_0603_1608Metric |  | 1% | https://www.koaspeer.com/pdfs/RK73H.pdf
R | KOA Speer | RK73H1JTTD1600F | 160R | 0603 | Resistor_SMD:R_0603_1608Metric |  | 1% | https://www.koaspeer.com/pdfs/RK73H.pdf
R | KOA Speer | RK73H1JTTD1601F | 1k6 | 0603 | Resistor_SMD:R_0603_1608Metric |  | 1% | https://www.koaspeer.com/pdfs/RK73H.pdf
R | KOA Speer | RK73H1JTTD1602F | 16k | 0603 | Resistor_SMD:R_0603_1608Metric |  | 1% | https://www.koaspeer.com/pdfs/RK73H.pdf
R | KOA Speer | RK73H1JTTD1603F | 160k | 0603 | Resistor_SMD:R_0603_1608Metric |  | 1% | https://www.koaspeer.com/pdfs/RK73H.pdf
R | KOA Speer | RK73H1JTTD1604F | 1M6 | 0603 | Resistor_SMD:R_0603_1608Metric |  | 1% | https://www.koaspeer.com/pdfs/RK73H.pdf
R | KOA Speer | RK73H1JTTD1R80F | 1R8 | 0603 | Resistor_SMD:R_0603_1608Metric |  | 1% | https://www.koaspeer.com/pdfs/RK73H.pdf
R | KOA Speer | RK73H1JTTD18R0F | 18R | 0603 | Resistor_SMD:R_0603_1608Metric |  | 1% | https://www.koaspeer.com/pdfs/RK73H.pdf
R | KOA Speer | RK73H1JTTD1800F | 180R | 0603 | Resistor_SMD:R_0603_1608Metric |  | 1% | https://www.koaspeer.com/pdfs/RK73H.pdf
R | KOA Speer | RK73H1JTTD1801F | 1k8 | 0603 | Resistor_SMD:R_0603_1608Metric |  | 1% | https://www.koaspeer.com/pdfs/RK73H.pdf
R | KOA Speer | RK73H1JTTD1802F | 18k | 0603 | Resistor_SMD:R_0603_1608Metric |  | 1% | https://www.koaspeer.com/pdfs/RK73H.pdf
R | KOA Speer | RK73H1JTTD1803F | 180k | 0603 | Resistor_SMD:R_0603_1608Metric |  | 1% | https://www.koaspeer.com/pdfs/RK73H.pdf
R | KOA Speer | RK73H1JTTD1804F | 1M8 | 0603 | Resistor_SMD:R_0603_1608Metric |  | 1% | https://www.koaspeer.com/pdfs/RK73H.pdf
R | KOA Speer | RK73H1JTTD2R00F | 2R0 | 0603 | Resistor_SMD:R_0603_1608Metric |  | 1% | https://www.koaspeer.com/pdfs/RK73H.pdf
R | KOA Speer | RK73H1JTTD20R0F | 20R | 0603 | Resistor_SMD:R_0603_1608Metric |  | 1% | https://www.koaspeer.com/pdfs/RK73H.pdf
R | KOA Speer | RK73H1JTTD2000F | 200R | 0603 | Resistor_SMD:R_0603_1608Metric |  | 1% | https://www.koaspeer.com/pdfs/RK73H.pdf
R | KOA Speer | RK73H1JTTD2001F | 2k0 | 0603 | Resistor_SMD:R_0603_1608Metric |  | 1% | https://www.koaspeer.com/pdfs/RK73H.pdf
R | KOA Speer | RK73H1JTTD2002F | 20k | 0603 | Resistor_SMD:R_0603_1608Metric |  | 1% | https://www.koaspeer.com/pdfs/RK73H.pdf
R | KOA Speer | RK73H1JTTD2003F | 200k | 0603 | Resistor_SMD:R_0603_1608Metric |  | 1% | https://www.koaspeer.com/pdfs/RK73H.pdf
R | KOA Speer | RK73H1JTTD2004F | 2M0 | 0603 | Resistor_SMD:R_0603_1608Metric |  | 1% | https://www.koaspeer.com/pdfs/RK73H.pdf
R | KOA Speer | RK73H1JTTD2R20F | 2R2 | 0603 | Resistor_SMD:R_0603_1608Metric |  | 1% | https://www.koaspeer.com/pdfs/RK73H.pdf
R | KOA Speer | RK73H1JTTD22R0F | 22R | 0603 | Resistor_SMD:R_0603_1608Metric |  | 1% | https://www.koaspeer.com/pdfs/RK73H.pdf
R | KOA Speer | RK73H1JTTD2200F | 220R | 0603 | Resistor_SMD:R_0603_1608Metric |  | 1% | https://www.koaspeer.com/pdfs/RK73H.pdf
R | KOA Speer | RK73H1JTTD2201F | 2k2 | 0603 | Resistor_SMD:R_0603_1608Metric |  | 1% | https://www.koaspeer.com/pdfs/RK73H.pdf
R | KOA Speer | RK73H1JTTD2202F | 22k | 0603 | Resistor_SMD:R_0603_1608Metric |  | 1% | https://www.koaspeer.com/pdfs/RK73H.pdf
R | KOA Speer | RK73H1JTTD2203F | 220k | 0603 | Resistor_SMD:R_0603_1608Metric |  | 1% | https://www.koaspeer.com/pdfs/RK73H.pdf
R | KOA Speer | RK73H1JTTD2204F | 2M2 | 0603 | Resistor_SMD:R_0603_1608Metric |  | 1% | https://www.koaspeer.com/pdfs/RK73H.pdf
R | KOA Speer | RK73H1JTTD2R40F | 2R4 | 0603 | Resistor_SMD:R_0603_1608Metric |  | 1% | https://www.koaspeer.com/pdfs/RK73H.pdf
R | KOA Speer | RK73H1JTTD24R0F | 24R | 0603 | Resistor_SMD:R_0603_1608Metric |  | 1% | https://www.koaspeer.com/pdfs/RK73H.pdf
R | KOA Speer | RK73H1JTTD2400F | 240R | 0603 | Resistor_SMD:R_0603_1608Metric |  | 1% | https://www.koaspeer.com/pdfs/RK73H.pdf
R | KOA Speer | RK73H1JTTD2401F | 2k4 | 0603 | Resistor_SMD:R_0603_1608Metric |  | 1% | https://www.koaspeer.com/pdfs/RK73H.pdf
R | KOA Speer | RK73H1JTTD2402F | 24k | 0603 | Resistor_SMD:R_0603_1608Metric |  | 1% | https://www.koaspeer.com/pdfs/RK73H.pdf
R | KOA Speer | RK73H1JTTD2403F | 240k | 0603 | Resistor_SMD:R_0603_1608Metric |  | 1% | https://www.koaspeer.com/pdfs/RK73H.pdf
R | KOA Speer | RK73H1JTTD2404F | 2M4 | 0603 | Resistor_SMD:R_0603_1608Metric |  | 1% | https://www.koaspeer.com/pdfs/RK73H.pdf
R | KOA Speer | RK73H1JTTD2R70F | 2R7 | 0603 | Resistor_SMD:R_0603_1608Metric |  | 1% | https://www.koaspeer.com/pdfs/RK73H.pdf
R | KOA Speer | RK73H1JTTD27R0F | 27R | 0603 | Resistor_SMD:R_0603_1608Metric |  | 1% | https://www.koaspeer.com/pdfs/RK73H.pdf
R | KOA Speer | RK73H1JTTD2700F | 270R | 0603 | Resistor_SMD:R_0603_1608Metric |  | 1% | https://www.koaspeer.com/pdfs/RK73H.pdf
R | KOA Speer | RK73H1JTTD2701F | 2k7 | 0603 | Resistor_SMD:R_0603_1608Metric |  | 1% | https://www.koaspeer.com/pdfs/RK73H.pdf
R | KOA Speer | RK73H1JTTD2702F | 27k | 0603 | Resistor_SMD:R_0603_1608Metric |  | 1% | https://www.koaspeer.com/pdfs/RK73H.pdf
R | KOA Speer | RK73H1JTTD2703F | 270k | 0603 | Resistor_SMD:R_0603_1608Metric |  | 1% | https://www.koaspeer.com/pdfs/RK73H.pdf
R | KOA Speer | RK73H1JTTD2704F | 2M7 | 0603 | Resistor_SMD:R_0603_1608Metric |  | 1% | https://www.koaspeer.com/pdfs/RK73H.pdf
R | KOA Speer | RK73H1JTTD3R00F | 3R0 | 0603 | Resistor_SMD:R_0603_1608Metric |  | 1% | https://www.koaspeer.com/pdfs/RK73H.pdf
R | KOA Speer | RK73H1JTTD30R0F | 30R | 0603 | Resistor_SMD:R_0603_1608Metric |  | 1% | https://www.koaspeer.com/pdfs/RK73H.pdf
R | KOA Speer | RK73H1JTTD3000F | 300R | 0603 | Resistor_SMD:R_0603_1608Metric |  | 1% | https://www.koaspeer.com/pdfs/RK73H.pdf
R | KOA Speer | RK73H1JTTD3001F | 3k0 | 0603 | Resistor_SMD:R_0603_1608Metric |  | 1% | https://www.koaspeer.com/pdfs/RK73H.pdf
R | KOA Speer | RK73H1JTTD3002F | 30k | 0603 | Resistor_SMD:R_0603_1608Metric |  | 1% | https://www.koaspeer.com/pdfs/RK73H.pdf
R | KOA Speer | RK73H1JTTD3003F | 300k | 0603 | Resistor_SMD:R_0603_1608Metric |  | 1% | https://www.koaspeer.com/pdfs/RK73H.pdf
R | KOA Speer | RK73H1JTTD3004F | 3M0 | 0603 | Resistor_SMD:R_0603_1608Metric |  | 1% | https://www.koaspeer.com/pdfs/RK73H.pdf
R | KOA Speer | RK73H1JTTD3R30F | 3R3 | 0603 | Resistor_SMD:R_0603_1608Metric |  | 1% | https://www.koaspeer.com/pdfs/RK73H.pdf
R | KOA Speer | RK73H1JTTD33R0F | 33R | 0603 | Resistor_SMD:R_0603_1608Metric |  | 1% | https://www.koaspeer.com/pdfs/RK73H.pdf
R | KOA Speer | RK73H1JTTD3300F | 330R | 0603 | Resistor_SMD:R_0603_1608Metric |  | 1% | https://www.koaspeer.com/pdfs/RK73H.pdf
R | KOA Speer | RK73H1JTTD3301F | 3k3 | 0603 | Resistor_SMD:R_0603_1608Metric |  | 1% | https://www.koaspeer.com/pdfs/RK73H.pdf
R | KOA Speer | RK73H1JTTD3302F | 33k | 0603 | Resistor_SMD:R_0603_1608Metric |  | 1% | https://www.koaspeer.com/pdfs/RK73H.pdf
R | KOA Speer | RK73H1JTTD3303F | 330k | 0603 | Resistor_SMD:R_0603_1608Metric |  | 1% | https://www.koaspeer.com/pdfs/RK73H.pdf
R | KOA Speer | RK73H1JTTD3304F | 3M3 | 0603 | Resistor_SMD:R_0603_1608Metric |  | 1% | https://www.koaspeer.com/pdfs/RK73H.pdf
R | KOA Speer | RK73H1JTTD3R60F | 3R6 | 0603 | Resistor_SMD:R_0603_1608Metric |  | 1% | https://www.koaspeer.com/pdfs/RK73H.pdf
R | KOA Speer | RK73H1JTTD36R0F | 36R | 0603 | Resistor_SMD:R_0603_1608Metric |  | 1% | https://www.koaspeer.com/pdfs/RK73H.pdf
R | KOA Speer | RK73H1JTTD3600F | 360R | 0603 | Resistor_SMD:R_0603_1608Metric |  | 1% | https://www.koaspeer.com/pdfs/RK73H.pdf
R | KOA Speer | RK73H1JTTD3601F | 3k6 | 0603 | Resistor_SMD:R_0603_1608Metric |  | 1% | https://www.koaspeer.com/pdfs/RK73H.pdf
R | KOA Speer | RK73H1JTTD3602F | 36k | 0603 | Resistor_SMD:R_0603_1608Metric |  | 1% | https://www.koaspeer.com/pdfs/RK73H.pdf
R | KOA Speer | RK73H1JTTD3603F | 360k | 0603 | Resistor_SMD:R_0603_1608Metric |  | 1% | https://www.koaspeer.com/pdfs/RK73H.pdf
R | KOA Speer | RK73H1JTTD3604F | 3M6 | 0603 | Resistor_SMD:R_0603_1608Metric |  | 1% | https://www.koaspeer.com/pdfs/RK73H.pdf
R | KOA Speer | RK73H1JTTD3R90F | 3R9 | 0603 | Resistor_SMD:R_0603_1608Metric |  | 1% | https://www.koaspeer.com/pdfs/RK73H.pdf
R | KOA Speer | RK73H1JTTD39R0F | 39R | 0603 | Resistor_SMD:R_0603_1608Metric |  | 1% | https://www.koaspeer.com/pdfs/RK73H.pdf
R | KOA Speer | RK73H1JTTD3900F | 390R | 0603 | Resistor_SMD:R_0603_1608Metric |  | 1% | https://www.koaspeer.com/pdfs/RK73H.pdf
R | KOA Speer | RK73H1JTTD3901F | 3k9 | 0603 | Resistor_SMD:R_0603_1608Metric |  | 1% | https://www.koaspeer.com/pdfs/RK73H.pdf
R | KOA Speer | RK73H1JTTD3902F | 39k | 0603 | Resistor_SMD:R_0603_1608Metric |  | 1% | https://www.koaspeer.com/pdfs/RK73H.pdf
R | KOA Speer | RK73H1JTTD3903F | 390k | 0603 | Resistor_SMD:R_0603_1608Metric |  | 1% | https://www.koaspeer.com/pdfs/RK73H.pdf
R | KOA Speer | RK73H1JTTD3904F | 3M9 | 0603 | Resistor_SMD:R_0603_1608Metric |  | 1% | https://www.koaspeer.com/pdfs/RK73H.pdf
R | KOA Speer | RK73H1JTTD4R30F | 4R3 | 0603 | Resistor_SMD:R_0603_1608Metric |  | 1% | https://www.koaspeer.com/pdfs/RK73H.pdf
R | KOA Speer | RK73H1JTTD43R0F | 43R | 0603 | Resistor_SMD:R_0603_1608Metric |  | 1% | https://www.koaspeer.com/pdfs/RK73H.pdf
R | KOA Speer | RK73H1JTTD4300F | 430R | 0603 | Resistor_SMD:R_0603_1608Metric |  | 1% | https://www.koaspeer.com/pdfs/RK73H.pdf
R | KOA Speer | RK73H1JTTD4301F | 4k3 | 0603 | Resistor_SMD:R_0603_1608Metric |  | 1% | https://www.koaspeer.com/pdfs/RK73H.pdf
R | KOA Speer | RK73H1JTTD4302F | 43k | 0603 | Resistor_SMD:R_0603_1608Metric |  | 1% | https://www.koaspeer.com/pdfs/RK73H.pdf
R | KOA Speer | RK73H1JTTD4303F | 430k | 0603 | Resistor_SMD:R_0603_1608Metric |  | 1% | https://www.koaspeer.com/pdfs/RK73H.pdf
R | KOA Speer | RK73H1JTTD4304F | 4M3 | 0603 | Resistor_SMD:R_0603_1608Metric |  | 1% | https://www.koaspeer.com/pdfs/RK73H.pdf
R | KOA Speer | RK73H1JTTD4R70F | 4R7 | 0603 | Resistor_SMD:R_0603_1608Metric |  | 1% | https://www.koaspeer.com/pdfs/RK73H.pdf
R | KOA Speer | RK73H1JTTD47R0F | 47R | 0603 | Resistor_SMD:R_0603_1608Metric |  | 1% | https://www.koaspeer.com/pdfs/RK73H.pdf
R | KOA Speer | RK73H1JTTD4700F | 470R | 0603 | Resistor_SMD:R_0603_1608Metric |  | 1% | https://www.koaspeer.com/pdfs/RK73H.pdf
R | KOA Speer | RK73H1JTTD4701F | 4k7 | 0603 | Resistor_SMD:R_0603_1608Metric |  | 1% | https://www.koaspeer.com/pdfs/RK73H.pdf
R | KOA Speer | RK73H1JTTD4702F | 47k | 0603 | Resistor_SMD:R_0603_1608Metric |  | 1% | https://www.koaspeer.com/pdfs/RK73H.pdf
R | KOA Speer | RK73H1JTTD4703F | 470k | 0603 | Resistor_SMD:R_0603_1608Metric |  | 1% | https://www.koaspeer.com/pdfs/RK73H.pdf
R | KOA Speer | RK73H1JTTD4704F | 4M7 | 0603 | Resistor_SMD:R_0603_1608Metric |  | 1% | https://www.koaspeer.com/pdfs/RK73H.pdf
R | KOA Speer | RK73H1JTTD5R10F | 5R1 | 0603 | Resistor_SMD:R_0603_1608Metric |  | 1% | https://www.koaspeer.com/pdfs/RK73H.pdf
R | KOA Speer | RK73H1JTTD51R0F | 51R | 0603 | Resistor_SMD:R_0603_1608Metric |  | 1% | https://www.koaspeer.com/pdfs/RK73H.pdf
R | KOA Speer | RK73H1JTTD5100F | 510R | 0603 | Resistor_SMD:R_0603_1608Metric |  | 1% | https://www.koaspeer.com/pdfs/RK73H.pdf
R | KOA Speer | RK73H1JTTD5101F | 5k1 | 0603 | Resistor_SMD:R_0603_1608Metric |  | 1% | https://www.koaspeer.com/pdfs/RK73H.pdf
R | KOA Speer | RK73H1JTTD5102F | 51k | 0603 | Resistor_SMD:R_0603_1608Metric |  | 1% | https://www.koaspeer.com/pdfs/RK73H.pdf
R | KOA Speer | RK73H1JTTD5103F | 510k | 0603 | Resistor_SMD:R_0603_1608Metric |  | 1% | https://www.koaspeer.com/pdfs/RK73H.pdf
R | KOA Speer | RK73H1JTTD5104F | 5M1 | 0603 | Resistor_SMD:R_0603_1608Metric |  | 1% | https://www.koaspeer.com/pdfs/RK73H.pdf
R | KOA Speer | RK73H1JTTD5R60F | 5R6 | 0603 | Resistor_SMD:R_0603_1608Metric |  | 1% | https://www.koaspeer.com/pdfs/RK73H.pdf
R | KOA Speer | RK73H1JTTD56R0F | 56R | 0603 | Resistor_SMD:R_0603_1608Metric |  | 1% | https://www.koaspeer.com/pdfs/RK73H.pdf
R | KOA Speer | RK73H1JTTD5600F | 560R | 0603 | Resistor_SMD:R_0603_1608Metric |  | 1% | https://www.koaspeer.com/pdfs/RK73H.pdf
R | KOA Speer | RK73H1JTTD5601F | 5k6 | 0603 | Resistor_SMD:R_0603_1608Metric |  | 1% | https://www.koaspeer.com/pdfs/RK73H.pdf
R | KOA Speer | RK73H1JTTD5602F | 56k | 0603 | Resistor_SMD:R_0603_1608Metric |  | 1% | https://www.koaspeer.com/pdfs/RK73H.pdf
R | KOA Speer | RK73H1JTTD5603F | 560k | 0603 | Resistor_SMD:R_0603_1608Metric |  | 1% | https://www.koaspeer.com/pdfs/RK73H.pdf
R | KOA Speer | RK73H1JTTD5604F | 5M6 | 0603 | Resistor_SMD:R_0603_1608Metric |  | 1% | https://www.koaspeer.com/pdfs/RK73H.pdf
R | KOA Speer | RK73H1JTTD6R20F | 6R2 | 0603 | Resistor_SMD:R_0603_1608Metric |  | 1% | https://www.koaspeer.com/pdfs/RK73H.pdf
R | KOA Speer | RK73H1JTTD62R0F | 62R | 0603 | Resistor_SMD:R_0603_1608Metric |  | 1% | https://www.koaspeer.com/pdfs/RK73H.pdf
R | KOA Speer | RK73H1JTTD6200F | 620R | 0603 | Resistor_SMD:R_0603_1608Metric |  | 1% | https://www.koaspeer.com/pdfs/RK73H.pdf
R | KOA Speer | RK73H1JTTD6201F | 6k2 | 0603 | Resistor_SMD:R_0603_1608Metric |  | 1% | https://www.koaspeer.com/pdfs/RK73H.pdf
R | KOA Speer | RK73H1JTTD6202F | 62k | 0603 | Resistor_SMD:R_0603_1608Metric |  | 1% | https://www.koaspeer.com/pdfs/RK73H.pdf
R | KOA Speer | RK73H1JTTD6203F | 620k | 0603 | Resistor_SMD:R_0603_1608Metric |  | 1% | https://www.koaspeer.com/pdfs/RK73H.pdf
R | KOA Speer | RK73H1JTTD6204F | 6M2 | 0603 | Resistor_SMD:R_0603_1608Metric |  | 1% | https://www.koaspeer.com/pdfs/RK73H.pdf
R | KOA Speer | RK73H1JTTD6R80F | 6R8 | 0603 | Resistor_SMD:R_0603_1608Metric |  | 1% | https://www.koaspeer.com/pdfs/RK73H.pdf
R | KOA Speer | RK73H1JTTD68R0F | 68R | 0603 | Resistor_SMD:R_0603_1608Metric |  | 1% | https://www.koaspeer.com/pdfs/RK73H.pdf
R | KOA Speer | RK73H1JTTD6800F | 680R | 0603 | Resistor_SMD:R_0603_1608Metric |  | 1% | https://www.koaspeer.com/pdfs/RK73H.pdf
R | KOA Speer | RK73H1JTTD6801F | 6k8 | 0603 | Resistor_SMD:R_0603_1608Metric |  | 1% | https://www.koaspeer.com/pdfs/RK73H.pdf
R | KOA Speer | RK73H1JTTD6802F | 68k | 0603 | Resistor_SMD:R_0603_1608Metric |  | 1% | https://www.koaspeer.com/pdfs/RK73H.pdf
R | KOA Speer | RK73H1JTTD6803F | 680k | 0603 | Resistor_SMD:R_0603_1608Metric |  | 1% | https://www.koaspeer.com/pdfs/RK73H.pdf
R | KOA Speer | RK73H1JTTD6804F | 6M8 | 0603 | Resistor_SMD:R_0603_1608Metric |  | 1% | https://www.koaspeer.com/pdfs/RK73H.pdf
R | KOA Speer | RK73H1JTTD7R50F | 7R5 | 0603 | Resistor_SMD:R_0603_1608Metric |  | 1% | https://www.koaspeer.com/pdfs/RK73H.pdf
R | KOA Speer | RK73H1JTTD75R0F | 75R | 0603 | Resistor_SMD:R_0603_1608Metric |  | 1% | https://www.koaspeer.com/pdfs/RK73H.pdf
R | KOA Speer | RK73H1JTTD7500F | 750R | 0603 | Resistor_SMD:R_0603_1608Metric |  | 1% | https://www.koaspeer.com/pdfs/RK73H.pdf
R | KOA Speer | RK73H1JTTD7501F | 7k5 | 0603 | Resistor_SMD:R_0603_1608Metric |  | 1% | https://www.koaspeer.com/pdfs/RK73H.pdf
R | KOA Speer | RK73H1JTTD7502F | 75k | 0603 | Resistor_SMD:R_0603_1608Metric |  | 1% | https://www.koaspeer.com/pdfs/RK73H.pdf
R | KOA Speer | RK73H1JTTD7503F | 750k | 0603 | Resistor_SMD:R_0603_1608Metric |  | 1% | https://www.koaspeer.com/pdfs/RK73H.pdf
R | KOA Speer | RK73H1JTTD7504F | 7M5 | 0603 | Resistor_SMD:R_0603_1608Metric |  | 1% | https://www.koaspeer.com/pdfs/RK73H.pdf
R | KOA Speer | RK73H1JTTD8R20F | 8R2 | 0603 | Resistor_SMD:R_0603_1608Metric |  | 1% | https://www.koaspeer.com/pdfs/RK73H.pdf
R | KOA Speer | RK73H1JTTD82R0F | 82R | 0603 | Resistor_SMD:R_0603_1608Metric |  | 1% | https://www.koaspeer.com/pdfs/RK73H.pdf
R | KOA Speer | RK73H1JTTD8200F | 820R | 0603 | Resistor_SMD:R_0603_1608Metric |  | 1% | https://www.koaspeer.com/pdfs/RK73H.pdf
R | KOA Speer | RK73H1JTTD8201F | 8k2 | 0603 | Resistor_SMD:R_0603_1608Metric |  | 1% | https://www.koaspeer.com/pdfs/RK73H.pdf
R | KOA Speer | RK73H1JTTD8202F | 82k | 0603 | Resistor_SMD:R_0603_1608Metric |  | 1% | https://www.koaspeer.com/pdfs/RK73H.pdf
R | KOA Speer | RK73H1JTTD8203F | 820k | 0603 | Resistor_SMD:R_0603_1608Metric |  | 1% | https://www.koaspeer.com/pdfs/RK73H.pdf
R | KOA Speer | RK73H1JTTD8204F | 8M2 | 0603 | Resistor_SMD:R_0603_1608Metric |  | 1% | https://www.koaspeer.com/pdfs/RK73H.pdf
R | KOA Speer | RK73H1JTTD9R10F | 9R1 | 0603 | Resistor_SMD:R_0603_1608Metric |  | 1% | https://www.koaspeer.com/pdfs/RK73H.pdf
R | KOA Speer | RK73H1JTTD91R0F | 91R | 0603 | Resistor_SMD:R_0603_1608Metric |  | 1% | https://www.koaspeer.com/pdfs/RK73H.pdf
R | KOA Speer | RK73H1JTTD9100F | 910R | 0603 | Resistor_SMD:R_0603_1608Metric |  | 1% | https://www.koaspeer.com/pdfs/RK73H.pdf
R | KOA Speer | RK73H1JTTD9101F | 9k1 | 0603 | Resistor_SMD:R_0603_1608Metric |  | 1% | https://www.koaspeer.com/pdfs/RK73H.pdf
R | KOA Speer | RK73H1JTTD9102F | 91k | 0603 | Resistor_SMD:R_0603_1608Metric |  | 1% | https://www.koaspeer.com/pdfs/RK73H.pdf
R | KOA Speer | RK73H1JTTD9103F | 910k | 0603 | Resistor_SMD:R_0603_1608Metric |  | 1% | https://www.koaspeer.com/pdfs/RK73H.pdf
R | KOA Speer | RK73H1JTTD9104F | 9M1 | 0603 | Resistor_SMD:R_0603_1608Metric |  | 1% | https://www.koaspeer.com/pdfs/RK73H.pdf
R | KOA Speer | RK73Z2ATTD | 0R0 | 0805 | Resistor_SMD:R_0805_2012Metric |  | 1% | https://www.koaspeer.com/pdfs/RK73H.pdf
R | KOA Speer | RK73H2ATTD1R00F | 1R0 | 0805 | Resistor_SMD:R_0805_2012Metric |  | 1% | https://www.koaspeer.com/pdfs/RK73H.pdf
R | KOA Speer | RK73H2ATTD10R0F | 10R | 0805 | Resistor_SMD:R_0805_2012Metric |  | 1% | https://www.koaspeer.com/pdfs/RK73H.pdf
R | KOA Speer | RK73H2ATTD1000F | 100R | 0805 | Resistor_SMD:R_0805_2012Metric |  | 1% | https://www.koaspeer.com/pdfs/RK73H.pdf
R | KOA Speer | RK73H2ATTD1001F | 1k0 | 0805 | Resistor_SMD:R_0805_2012Metric |  | 1% | https://www.koaspeer.com/pdfs/RK73H.pdf
R | KOA Speer | RK73H2ATTD1002F | 10k | 0805 | Resistor_SMD:R_0805_2012Metric |  | 1% | https://www.koaspeer.com/pdfs/RK73H.pdf
R | KOA Speer | RK73H2ATTD1003F | 100k | 0805 | Resistor_SMD:R_0805_2012Metric |  | 1% | https://www.koaspeer.com/pdfs/RK73H.pdf
R | KOA Speer | RK73H2ATTD1004F | 1M0 | 0805 | Resistor_SMD:R_0805_2012Metric |  | 1% | https://www.koaspeer.com/pdfs/RK73H.pdf
R | KOA Speer | RK73H2ATTD1R10F | 1R1 | 0805 | Resistor_SMD:R_0805_2012Metric |  | 1% | https://www.koaspeer.com/pdfs/RK73H.pdf
R | KOA Speer | RK73H2ATTD11R0F | 11R | 0805 | Resistor_SMD:R_0805_2012Metric |  | 1% | https://www.koaspeer.com/pdfs/RK73H.pdf
R | KOA Speer | RK73H2ATTD1100F | 110R | 0805 | Resistor_SMD:R_0805_2012Metric |  | 1% | https://www.koaspeer.com/pdfs/RK73H.pdf
R | KOA Speer | RK73H2ATTD1101F | 1k1 | 0805 | Resistor_SMD:R_0805_2012Metric |  | 1% | https://www.koaspeer.com/pdfs/RK73H.pdf
R | KOA Speer | RK73H2ATTD1102F | 11k | 0805 | Resistor_SMD:R_0805_2012Metric |  | 1% | https://www.koaspeer.com/pdfs/RK73H.pdf
R | KOA Speer | RK73H2ATTD1103F | 110k | 0805 | Resistor_SMD:R_0805_2012Metric |  | 1% | https://www.koaspeer.com/pdfs/RK73H.pdf
R | KOA Speer | RK73H2ATTD1104F | 1M1 | 0805 | Resistor_SMD:R_0805_2012Metric |  | 1% | https://www.koaspeer.com/pdfs/RK73H.pdf
R | KOA Speer | RK73H2ATTD1R20F | 1R2 | 0805 | Resistor_SMD:R_0805_2012Metric |  | 1% | https://www.koaspeer.com/pdfs/RK73H.pdf
R | KOA Speer | RK73H2ATTD12R0F | 12R | 0805 | Resistor_SMD:R_0805_2012Metric |  | 1% | https://www.koaspeer.com/pdfs/RK73H.pdf
R | KOA Speer | RK73H2ATTD1200F | 120R | 0805 | Resistor_SMD:R_0805_2012Metric |  | 1% | https://www.koaspeer.com/pdfs/RK73H.pdf
R | KOA Speer | RK73H2ATTD1201F | 1k2 | 0805 | Resistor_SMD:R_0805_2012Metric |  | 1% | https://www.koaspeer.com/pdfs/RK73H.pdf
R | KOA Speer | RK73H2ATTD1202F | 12k | 0805 | Resistor_SMD:R_0805_2012Metric |  | 1% | https://www.koaspeer.com/pdfs/RK73H.pdf
R | KOA Speer | RK73H2ATTD1203F | 120k | 0805 | Resistor_SMD:R_0805_2012Metric |  | 1% | https://www.koaspeer.com/pdfs/RK73H.pdf
R | KOA Speer | RK73H2ATTD1204F | 1M2 | 0805 | Resistor_SMD:R_0805_2012Metric |  | 1% | https://www.koaspeer.com/pdfs/RK73H.pdf
R | KOA Speer | RK73H2ATTD1R30F | 1R3 | 0805 | Resistor_SMD:R_0805_2012Metric |  | 1% | https://www.koaspeer.com/pdfs/RK73H.pdf
R | KOA Speer | RK73H2ATTD13R0F | 13R | 0805 | Resistor_SMD:R_0805_2012Metric |  | 1% | https://www.koaspeer.com/pdfs/RK73H.pdf
R | KOA Speer | RK73H2ATTD1300F | 130R | 0805 | Resistor_SMD:R_0805_2012Metric |  | 1% | https://www.koaspeer.com/pdfs/RK73H.pdf
R | KOA Speer | RK73H2ATTD1301F | 1k3 | 0805 | Resistor_SMD:R_0805_2012Metric |  | 1% | https://www.koaspeer.com/pdfs/RK73H.pdf
R | KOA Speer | RK73H2ATTD1302F | 13k | 0805 | Resistor_SMD:R_0805_2012Metric |  | 1% | https://www.koaspeer.com/pdfs/RK73H.pdf
R | KOA Speer | RK73H2ATTD1303F | 130k | 0805 | Resistor_SMD:R_0805_2012Metric |  | 1% | https://www.koaspeer.com/pdfs/RK73H.pdf
R | KOA Speer | RK73H2ATTD1304F | 1M3 | 0805 | Resistor_SMD:R_0805_2012Metric |  | 1% | https://www.koaspeer.com/pdfs/RK73H.pdf
R | KOA Speer | RK73H2ATTD1R50F | 1R5 | 0805 | Resistor_SMD:R_0805_2012Metric |  | 1% | https://www.koaspeer.com/pdfs/RK73H.pdf
R | KOA Speer | RK73H2ATTD15R0F | 15R | 0805 | Resistor_SMD:R_0805_2012Metric |  | 1% | https://www.koaspeer.com/pdfs/RK73H.pdf
R | KOA Speer | RK73H2ATTD1500F | 150R | 0805 | Resistor_SMD:R_0805_2012Metric |  | 1% | https://www.koaspeer.com/pdfs/RK73H.pdf
R | KOA Speer | RK73H2ATTD1501F | 1k5 | 0805 | Resistor_SMD:R_0805_2012Metric |  | 1% | https://www.koaspeer.com/pdfs/RK73H.pdf
R | KOA Speer | RK73H2ATTD1502F | 15k | 0805 | Resistor_SMD:R_0805_2012Metric |  | 1% | https://www.koaspeer.com/pdfs/RK73H.pdf
R | KOA Speer | RK73H2ATTD1503F | 150k | 0805 | Resistor_SMD:R_0805_2012Metric |  | 1% | https://www.koaspeer.com/pdfs/RK73H.pdf
R | KOA Speer | RK73H2ATTD1504F | 1M5 | 0805 | Resistor_SMD:R_0805_2012Metric |  | 1% | https://www.koaspeer.com/pdfs/RK73H.pdf
R | KOA Speer | RK73H2ATTD1R60F | 1R6 | 0805 | Resistor_SMD:R_0805_2012Metric |  | 1% | https://www.koaspeer.com/pdfs/RK73H.pdf
R | KOA Speer | RK73H2ATTD16R0F | 16R | 0805 | Resistor_SMD:R_0805_2012Metric |  | 1% | https://www.koaspeer.com/pdfs/RK73H.pdf
R | KOA Speer | RK73H2ATTD1600F | 160R | 0805 | Resistor_SMD:R_0805_2012Metric |  | 1% | https://www.koaspeer.com/pdfs/RK73H.pdf
R | KOA Speer | RK73H2ATTD1601F | 1k6 | 0805 | Resistor_SMD:R_0805_2012Metric |  | 1% | https://www.koaspeer.com/pdfs/RK73H.pdf
R | KOA Speer | RK73H2ATTD1602F | 16k | 0805 | Resistor_SMD:R_0805_2012Metric |  | 1% | https://www.koaspeer.com/pdfs/RK73H.pdf
R | KOA Speer | RK73H2ATTD1603F | 160k | 0805 | Resistor_SMD:R_0805_2012Metric |  | 1% | https://www.koaspeer.com/pdfs/RK73H.pdf
R | KOA Speer | RK73H2ATTD1604F | 1M6 | 0805 | Resistor_SMD:R_0805_2012Metric |  | 1% | https://www.koaspeer.com/pdfs/RK73H.pdf
R | KOA Speer | RK73H2ATTD1R80F | 1R8 | 0805 | Resistor_SMD:R_0805_2012Metric |  | 1% | https://www.koaspeer.com/pdfs/RK73H.pdf
R | KOA Speer | RK73H2ATTD18R0F | 18R | 0805 | Resistor_SMD:R_0805_2012Metric |  | 1% | https://www.koaspeer.com/pdfs/RK73H.pdf
R | KOA Speer | RK73H2ATTD1800F | 180R | 0805 | Resistor_SMD:R_0805_2012Metric |  | 1% | https://www.koaspeer.com/pdfs/RK73H.pdf
R | KOA Speer | RK73H2ATTD1801F | 1k8 | 0805 | Resistor_SMD:R_0805_2012Metric |  | 1% | https://www.koaspeer.com/pdfs/RK73H.pdf
R | KOA Speer | RK73H2ATTD1802F | 18k | 0805 | Resistor_SMD:R_0805_2012Metric |  | 1% | https://www.koaspeer.com/pdfs/RK73H.pdf
R | KOA Speer | RK73H2ATTD1803F | 180k | 0805 | Resistor_SMD:R_0805_2012Metric |  | 1% | https://www.koaspeer.com/pdfs/RK73H.pdf
R | KOA Speer | RK73H2ATTD1804F | 1M8 | 0805 | Resistor_SMD:R_0805_2012Metric |  | 1% | https://www.koaspeer.com/pdfs/RK73H.pdf
R | KOA Speer | RK73H2ATTD2R00F | 2R0 | 0805 | Resistor_SMD:R_0805_2012Metric |  | 1% | https://www.koaspeer.com/pdfs/RK73H.pdf
R | KOA Speer | RK73H2ATTD20R0F | 20R | 0805 | Resistor_SMD:R_0805_2012Metric |  | 1% | https://www.koaspeer.com/pdfs/RK73H.pdf
R | KOA Speer | RK73H2ATTD2000F | 200R | 0805 | Resistor_SMD:R_0805_2012Metric |  | 1% | https://www.koaspeer.com/pdfs/RK73H.pdf
R | KOA Speer | RK73H2ATTD2001F | 2k0 | 0805 | Resistor_SMD:R_0805_2012Metric |  | 1% | https://www.koaspeer.com/pdfs/RK73H.pdf
R | KOA Speer | RK73H2ATTD2002F | 20k | 0805 | Resistor_SMD:R_0805_2012Metric |  | 1% | https://www.koaspeer.com/pdfs/RK73H.pdf
R | KOA Speer | RK73H2ATTD2003F | 200k | 0805 | Resistor_SMD:R_0805_2012Metric |  | 1% | https://www.koaspeer.com/pdfs/RK73H.pdf
R | KOA Speer | RK73H2ATTD2004F | 2M0 | 0805 | Resistor_SMD:R_0805_2012Metric |  | 1% | https://www.koaspeer.com/pdfs/RK73H.pdf
R | KOA Speer | RK73H2ATTD2R20F | 2R2 | 0805 | Resistor_SMD:R_0805_2012Metric |  | 1% | https://www.koaspeer.com/pdfs/RK73H.pdf
R | KOA Speer | RK73H2ATTD22R0F | 22R | 0805 | Resistor_SMD:R_0805_2012Metric |  | 1% | https://www.koaspeer.com/pdfs/RK73H.pdf
R | KOA Speer | RK73H2ATTD2200F | 220R | 0805 | Resistor_SMD:R_0805_2012Metric |  | 1% | https://www.koaspeer.com/pdfs/RK73H.pdf
R | KOA Speer | RK73H2ATTD2201F | 2k2 | 0805 | Resistor_SMD:R_0805_2012Metric |  | 1% | https://www.koaspeer.com/pdfs/RK73H.pdf
R | KOA Speer | RK73H2ATTD2202F | 22k | 0805 | Resistor_SMD:R_0805_2012Metric |  | 1% | https://www.koaspeer.com/pdfs/RK73H.pdf
R | KOA Speer | RK73H2ATTD2203F | 220k | 0805 | Resistor_SMD:R_0805_2012Metric |  | 1% | https://www.koaspeer.com/pdfs/RK73H.pdf
R | KOA Speer | RK73H2ATTD2204F | 2M2 | 0805 | Resistor_SMD:R_0805_2012Metric |  | 1% | https://www.koaspeer.com/pdfs/RK73H.pdf
R | KOA Speer | RK73H2ATTD2R40F | 2R4 | 0805 | Resistor_SMD:R_0805_2012Metric |  | 1% | https://www.koaspeer.com/pdfs/RK73H.pdf
R | KOA Speer | RK73H2ATTD24R0F | 24R | 0805 | Resistor_SMD:R_0805_2012Metric |  | 1% | https://www.koaspeer.com/pdfs/RK73H.pdf
R | KOA Speer | RK73H2ATTD2400F | 240R | 0805 | Resistor_SMD:R_0805_2012Metric |  | 1% | https://www.koaspeer.com/pdfs/RK73H.pdf
R | KOA Speer | RK73H2ATTD2401F | 2k4 | 0805 | Resistor_SMD:R_0805_2012Metric |  | 1% | https://www.koaspeer.com/pdfs/RK73H.pdf
R | KOA Speer | RK73H2ATTD2402F | 24k | 0805 | Resistor_SMD:R_0805_2012Metric |  | 1% | https://www.koaspeer.com/pdfs/RK73H.pdf
R | KOA Speer | RK73H2ATTD2403F | 240k | 0805 | Resistor_SMD:R_0805_2012Metric |  | 1% | https://www.koaspeer.com/pdfs/RK73H.pdf
R | KOA Speer | RK73H2ATTD2404F | 2M4 | 0805 | Resistor_SMD:R_0805_2012Metric |  | 1% | https://www.koaspeer.com/pdfs/RK73H.pdf
R | KOA Speer | RK73H2ATTD2R70F | 2R7 | 0805 | Resistor_SMD:R_0805_2012Metric |  | 1% | https://www.koaspeer.com/pdfs/RK73H.pdf
R | KOA Speer | RK73H2ATTD27R0F | 27R | 0805 | Resistor_SMD:R_0805_2012Metric |  | 1% | https://www.koaspeer.com/pdfs/RK73H.pdf
R | KOA Speer | RK73H2ATTD2700F | 270R | 0805 | Resistor_SMD:R_0805_2012Metric |  | 1% | https://www.koaspeer.com/pdfs/RK73H.pdf
R | KOA Speer | RK73H2ATTD2701F | 2k7 | 0805 | Resistor_SMD:R_0805_2012Metric |  | 1% | https://www.koaspeer.com/pdfs/RK73H.pdf
R | KOA Speer | RK73H2ATTD2702F | 27k | 0805 | Resistor_SMD:R_0805_2012Metric |  | 1% | https://www.koaspeer.com/pdfs/RK73H.pdf
R | KOA Speer | RK73H2ATTD2703F | 270k | 0805 | Resistor_SMD:R_0805_2012Metric |  | 1% | https://www.koaspeer.com/pdfs/RK73H.pdf
R | KOA Speer | RK73H2ATTD2704F | 2M7 | 0805 | Resistor_SMD:R_0805_2012Metric |  | 1% | https://www.koaspeer.com/pdfs/RK73H.pdf
R | KOA Speer | RK73H2ATTD3R00F | 3R0 | 0805 | Resistor_SMD:R_0805_2012Metric |  | 1% | https://www.koaspeer.com/pdfs/RK73H.pdf
R | KOA Speer | RK73H2ATTD30R0F | 30R | 0805 | Resistor_SMD:R_0805_2012Metric |  | 1% | https://www.koaspeer.com/pdfs/RK73H.pdf
R | KOA Speer | RK73H2ATTD3000F | 300R | 0805 | Resistor_SMD:R_0805_2012Metric |  | 1% | https://www.koaspeer.com/pdfs/RK73H.pdf
R | KOA Speer | RK73H2ATTD3001F | 3k0 | 0805 | Resistor_SMD:R_0805_2012Metric |  | 1% | https://www.koaspeer.com/pdfs/RK73H.pdf
R | KOA Speer | RK73H2ATTD3002F | 30k | 0805 | Resistor_SMD:R_0805_2012Metric |  | 1% | https://www.koaspeer.com/pdfs/RK73H.pdf
R | KOA Speer | RK73H2ATTD3003F | 300k | 0805 | Resistor_SMD:R_0805_2012Metric |  | 1% | https://www.koaspeer.com/pdfs/RK73H.pdf
R | KOA Speer | RK73H2ATTD3004F | 3M0 | 0805 | Resistor_SMD:R_0805_2012Metric |  | 1% | https://www.koaspeer.com/pdfs/RK73H.pdf
R | KOA Speer | RK73H2ATTD3R30F | 3R3 | 0805 | Resistor_SMD:R_0805_2012Metric |  | 1% | https://www.koaspeer.com/pdfs/RK73H.pdf
R | KOA Speer | RK73H2ATTD33R0F | 33R | 0805 | Resistor_SMD:R_0805_2012Metric |  | 1% | https://www.koaspeer.com/pdfs/RK73H.pdf
R | KOA Speer | RK73H2ATTD3300F | 330R | 0805 | Resistor_SMD:R_0805_2012Metric |  | 1% | https://www.koaspeer.com/pdfs/RK73H.pdf
R | KOA Speer | RK73H2ATTD3301F | 3k3 | 0805 | Resistor_SMD:R_0805_2012Metric |  | 1% | https://www.koaspeer.com/pdfs/RK73H.pdf
R | KOA Speer | RK73H2ATTD3302F | 33k | 0805 | Resistor_SMD:R_0805_2012Metric |  | 1% | https://www.koaspeer.com/pdfs/RK73H.pdf
R | KOA Speer | RK73H2ATTD3303F | 330k | 0805 | Resistor_SMD:R_0805_2012Metric |  | 1% | https://www.koaspeer.com/pdfs/RK73H.pdf
R | KOA Speer | RK73H2ATTD3304F | 3M3 | 0805 | Resistor_SMD:R_0805_2012Metric |  | 1% | https://www.koaspeer.com/pdfs/RK73H.pdf
R | KOA Speer | RK73H2ATTD3R60F | 3R6 | 0805 | Resistor_SMD:R_0805_2012Metric |  | 1% | https://www.koaspeer.com/pdfs/RK73H.pdf
R | KOA Speer | RK73H2ATTD36R0F | 36R | 0805 | Resistor_SMD:R_0805_2012Metric |  | 1% | https://www.koaspeer.com/pdfs/RK73H.pdf
R | KOA Speer | RK73H2ATTD3600F | 360R | 0805 | Resistor_SMD:R_0805_2012Metric |  | 1% | https://www.koaspeer.com/pdfs/RK73H.pdf
R | KOA Speer | RK73H2ATTD3601F | 3k6 | 0805 | Resistor_SMD:R_0805_2012Metric |  | 1% | https://www.koaspeer.com/pdfs/RK73H.pdf
R | KOA Speer | RK73H2ATTD3602F | 36k | 0805 | Resistor_SMD:R_0805_2012Metric |  | 1% | https://www.koaspeer.com/pdfs/RK73H.pdf
R | KOA Speer | RK73H2ATTD3603F | 360k | 0805 | Resistor_SMD:R_0805_2012Metric |  | 1% | https://www.koaspeer.com/pdfs/RK73H.pdf
R | KOA Speer | RK73H2ATTD3604F | 3M6 | 0805 | Resistor_SMD:R_0805_2012Metric |  | 1% | https://www.koaspeer.com/pdfs/RK73H.pdf
R | KOA Speer | RK73H2ATTD3R90F | 3R9 | 0805 | Resistor_SMD:R_0805_2012Metric |  | 1% | https://www.koaspeer.com/pdfs/RK73H.pdf
R | KOA Speer | RK73H2ATTD39R0F | 39R | 0805 | Resistor_SMD:R_0805_2012Metric |  | 1% | https://www.koaspeer.com/pdfs/RK73H.pdf
R | KOA Speer | RK73H2ATTD3900F | 390R | 0805 | Resistor_SMD:R_0805_2012Metric |  | 1% | https://www.koaspeer.com/pdfs/RK73H.pdf
R | KOA Speer | RK73H2ATTD3901F | 3k9 | 0805 | Resistor_SMD:R_0805_2012Metric |  | 1% | https://www.koaspeer.com/pdfs/RK73H.pdf
R | KOA Speer | RK73H2ATTD3902F | 39k | 0805 | Resistor_SMD:R_0805_2012Metric |  | 1% | https://www.koaspeer.com/pdfs/RK73H.pdf
R | KOA Speer | RK73H2ATTD3903F | 390k | 0805 | Resistor_SMD:R_0805_2012Metric |  | 1% | https://www.koaspeer.com/pdfs/RK73H.pdf
R | KOA Speer | RK73H2ATTD3904F | 3M9 | 0805 | Resistor_SMD:R_0805_2012Metric |  | 1% | https://www.koaspeer.com/pdfs/RK73H.pdf
R | KOA Speer | RK73H2ATTD4R30F | 4R3 | 0805 | Resistor_SMD:R_0805_2012Metric |  | 1% | https://www.koaspeer.com/pdfs/RK73H.pdf
R | KOA Speer | RK73H2ATTD43R0F | 43R | 0805 | Resistor_SMD:R_0805_2012Metric |  | 1% | https://www.koaspeer.com/pdfs/RK73H.pdf
R | KOA Speer | RK73H2ATTD4300F | 430R | 0805 | Resistor_SMD:R_0805_2012Metric |  | 1% | https://www.koaspeer.com/pdfs/RK73H.pdf
R | KOA Speer | RK73H2ATTD4301F | 4k3 | 0805 | Resistor_SMD:R_0805_2012Metric |  | 1% | https://www.koaspeer.com/pdfs/RK73H.pdf
R | KOA Speer | RK73H2ATTD4302F | 43k | 0805 | Resistor_SMD:R_0805_2012Metric |  | 1% | https://www.koaspeer.com/pdfs/RK73H.pdf
R | KOA Speer | RK73H2ATTD4303F | 430k | 0805 | Resistor_SMD:R_0805_2012Metric |  | 1% | https://www.koaspeer.com/pdfs/RK73H.pdf
R | KOA Speer | RK73H2ATTD4304F | 4M3 | 0805 | Resistor_SMD:R_0805_2012Metric |  | 1% | https://www.koaspeer.com/pdfs/RK73H.pdf
R | KOA Speer | RK73H2ATTD4R70F | 4R7 | 0805 | Resistor_SMD:R_0805_2012Metric |  | 1% | https://www.koaspeer.com/pdfs/RK73H.pdf
R | KOA Speer | RK73H2ATTD47R0F | 47R | 0805 | Resistor_SMD:R_0805_2012Metric |  | 1% | https://www.koaspeer.com/pdfs/RK73H.pdf
R | KOA Speer | RK73H2ATTD4700F | 470R | 0805 | Resistor_SMD:R_0805_2012Metric |  | 1% | https://www.koaspeer.com/pdfs/RK73H.pdf
R | KOA Speer | RK73H2ATTD4701F | 4k7 | 0805 | Resistor_SMD:R_0805_2012Metric |  | 1% | https://www.koaspeer.com/pdfs/RK73H.pdf
R | KOA Speer | RK73H2ATTD4702F | 47k | 0805 | Resistor_SMD:R_0805_2012Metric |  | 1% | https://www.koaspeer.com/pdfs/RK73H.pdf
R | KOA Speer | RK73H2ATTD4703F | 470k | 0805 | Resistor_SMD:R_0805_2012Metric |  | 1% | https://www.koaspeer.com/pdfs/RK73H.pdf
R | KOA Speer | RK73H2ATTD4704F | 4M7 | 0805 | Resistor_SMD:R_0805_2012Metric |  | 1% | https://www.koaspeer.com/pdfs/RK73H.pdf
R | KOA Speer | RK73H2ATTD5R10F | 5R1 | 0805 | Resistor_SMD:R_0805_2012Metric |  | 1% | https://www.koaspeer.com/pdfs/RK73H.pdf
R | KOA Speer | RK73H2ATTD51R0F | 51R | 0805 | Resistor_SMD:R_0805_2012Metric |  | 1% | https://www.koaspeer.com/pdfs/RK73H.pdf
R | KOA Speer | RK73H2ATTD5100F | 510R | 0805 | Resistor_SMD:R_0805_2012Metric |  | 1% | https://www.koaspeer.com/pdfs/RK73H.pdf
R | KOA Speer | RK73H2ATTD5101F | 5k1 | 0805 | Resistor_SMD:R_0805_2012Metric |  | 1% | https://www.koaspeer.com/pdfs/RK73H.pdf
R | KOA Speer | RK73H2ATTD5102F | 51k | 0805 | Resistor_SMD:R_0805_2012Metric |  | 1% | https://www.koaspeer.com/pdfs/RK73H.pdf
R | KOA Speer | RK73H2ATTD5103F | 510k | 0805 | Resistor_SMD:R_0805_2012Metric |  | 1% | https://www.koaspeer.com/pdfs/RK73H.pdf
R | KOA Speer | RK73H2ATTD5104F | 5M1 | 0805 | Resistor_SMD:R_0805_2012Metric |  | 1% | https://www.koaspeer.com/pdfs/RK73H.pdf
R | KOA Speer | RK73H2ATTD5R60F | 5R6 | 0805 | Resistor_SMD:R_0805_2012Metric |  | 1% | https://www.koaspeer.com/pdfs/RK73H.pdf
R | KOA Speer | RK73H2ATTD56R0F | 56R | 0805 | Resistor_SMD:R_0805_2012Metric |  | 1% | https://www.koaspeer.com/pdfs/RK73H.pdf
R | KOA Speer | RK73H2ATTD5600F | 560R | 0805 | Resistor_SMD:R_0805_2012Metric |  | 1% | https://www.koaspeer.com/pdfs/RK73H.pdf
R | KOA Speer | RK73H2ATTD5601F | 5k6 | 0805 | Resistor_SMD:R_0805_2012Metric |  | 1% | https://www.koaspeer.com/pdfs/RK73H.pdf
R | KOA Speer | RK73H2ATTD5602F | 56k | 0805 | Resistor_SMD:R_0805_2012Metric |  | 1% | https://www.koaspeer.com/pdfs/RK73H.pdf
R | KOA Speer | RK73H2ATTD5603F | 560k | 0805 | Resistor_SMD:R_0805_2012Metric |  | 1% | https://www.koaspeer.com/pdfs/RK73H.pdf
R | KOA Speer | RK73H2ATTD5604F | 5M6 | 0805 | Resistor_SMD:R_0805_2012Metric |  | 1% | https://www.koaspeer.com/pdfs/RK73H.pdf
R | KOA Speer | RK73H2ATTD6R20F | 6R2 | 0805 | Resistor_SMD:R_0805_2012Metric |  | 1% | https://www.koaspeer.com/pdfs/RK73H.pdf
R | KOA Speer | RK73H2ATTD62R0F | 62R | 0805 | Resistor_SMD:R_0805_2012Metric |  | 1% | https://www.koaspeer.com/pdfs/RK73H.pdf
R | KOA Speer | RK73H2ATTD6200F | 620R | 0805 | Resistor_SMD:R_0805_2012Metric |  | 1% | https://www.koaspeer.com/pdfs/RK73H.pdf
R | KOA Speer | RK73H2ATTD6201F | 6k2 | 0805 | Resistor_SMD:R_0805_2012Metric |  | 1% | https://www.koaspeer.com/pdfs/RK73H.pdf
R | KOA Speer | RK73H2ATTD6202F | 62k | 0805 | Resistor_SMD:R_0805_2012Metric |  | 1% | https://www.koaspeer.com/pdfs/RK73H.pdf
R | KOA Speer | RK73H2ATTD6203F | 620k | 0805 | Resistor_SMD:R_0805_2012Metric |  | 1% | https://www.koaspeer.com/pdfs/RK73H.pdf
R | KOA Speer | RK73H2ATTD6204F | 6M2 | 0805 | Resistor_SMD:R_0805_2012Metric |  | 1% | https://www.koaspeer.com/pdfs/RK73H.pdf
R | KOA Speer | RK73H2ATTD6R80F | 6R8 | 0805 | Resistor_SMD:R_0805_2012Metric |  | 1% | https://www.koaspeer.com/pdfs/RK73H.pdf
R | KOA Speer | RK73H2ATTD68R0F | 68R | 0805 | Resistor_SMD:R_0805_2012Metric |  | 1% | https://www.koaspeer.com/pdfs/RK73H.pdf
R | KOA Speer | RK73H2ATTD6800F | 680R | 0805 | Resistor_SMD:R_0805_2012Metric |  | 1% | https://www.koaspeer.com/pdfs/RK73H.pdf
R | KOA Speer | RK73H2ATTD6801F | 6k8 | 0805 | Resistor_SMD:R_0805_2012Metric |  | 1% | https://www.koaspeer.com/pdfs/RK73H.pdf
R | KOA Speer | RK73H2ATTD6802F | 68k | 0805 | Resistor_SMD:R_0805_2012Metric |  | 1% | https://www.koaspeer.com/pdfs/RK73H.pdf
R | KOA Speer | RK73H2ATTD6803F | 680k | 0805 | Resistor_SMD:R_0805_2012Metric |  | 1% | https://www.koaspeer.com/pdfs/RK73H.pdf
R | KOA Speer | RK73H2ATTD6804F | 6M8 | 0805 | Resistor_SMD:R_0805_2012Metric |  | 1% | https://www.koaspeer.com/pdfs/RK73H.pdf
R | KOA Speer | RK73H2ATTD7R50F | 7R5 | 0805 | Resistor_SMD:R_0805_2012Metric |  | 1% | https://www.koaspeer.com/pdfs/RK73H.pdf
R | KOA Speer | RK73H2ATTD75R0F | 75R | 0805 | Resistor_SMD:R_0805_2012Metric |  | 1% | https://www.koaspeer.com/pdfs/RK73H.pdf
R | KOA Speer | RK73H2ATTD7500F | 750R | 0805 | Resistor_SMD:R_0805_2012Metric |  | 1% | https://www.koaspeer.com/pdfs/RK73H.pdf
R | KOA Speer | RK73H2ATTD7501F | 7k5 | 0805 | Resistor_SMD:R_0805_2012Metric |  | 1% | https://www.koaspeer.com/pdfs/RK73H.pdf
R | KOA Speer | RK73H2ATTD7502F | 75k | 0805 | Resistor_SMD:R_0805_2012Metric |  | 1% | https://www.koaspeer.com/pdfs/RK73H.pdf
R | KOA Speer | RK73H2ATTD7503F | 750k | 0805 | Resistor_SMD:R_0805_2012Metric |  | 1% | https://www.koaspeer.com/pdfs/RK73H.pdf
R | KOA Speer | RK73H2ATTD7504F | 7M5 | 0805 | Resistor_SMD:R_0805_2012Metric |  | 1% | https://www.koaspeer.com/pdfs/RK73H.pdf
R | KOA Speer | RK73H2ATTD8R20F | 8R2 | 0805 | Resistor_SMD:R_0805_2012Metric |  | 1% | https://www.koaspeer.com/pdfs/RK73H.pdf
R | KOA Speer | RK73H2ATTD82R0F | 82R | 0805 | Resistor_SMD:R_0805_2012Metric |  | 1% | https://www.koaspeer.com/pdfs/RK73H.pdf
R | KOA Speer | RK73H2ATTD8200F | 820R | 0805 | Resistor_SMD:R_0805_2012Metric |  | 1% | https://www.koaspeer.com/pdfs/RK73H.pdf
R | KOA Speer | RK73H2ATTD8201F | 8k2 | 0805 | Resistor_SMD:R_0805_2012Metric |  | 1% | https://www.koaspeer.com/pdfs/RK73H.pdf
R | KOA Speer | RK73H2ATTD8202F | 82k | 0805 | Resistor_SMD:R_0805_2012Metric |  | 1% | https://www.koaspeer.com/pdfs/RK73H.pdf
R | KOA Speer | RK73H2ATTD8203F | 820k | 0805 | Resistor_SMD:R_0805_2012Metric |  | 1% | https://www.koaspeer.com/pdfs/RK73H.pdf
R | KOA Speer | RK73H2ATTD8204F | 8M2 | 0805 | Resistor_SMD:R_0805_2012Metric |  | 1% | https://www.koaspeer.com/pdfs/RK73H.pdf
R | KOA Speer | RK73H2ATTD9R10F | 9R1 | 0805 | Resistor_SMD:R_0805_2012Metric |  | 1% | https://www.koaspeer.com/pdfs/RK73H.pdf
R | KOA Speer | RK73H2ATTD91R0F | 91R | 0805 | Resistor_SMD:R_0805_2012Metric |  | 1% | https://www.koaspeer.com/pdfs/RK73H.pdf
R | KOA Speer | RK73H2ATTD9100F | 910R | 0805 | Resistor_SMD:R_0805_2012Metric |  | 1% | https://www.koaspeer.com/pdfs/RK73H.pdf
R | KOA Speer | RK73H2ATTD9101F | 9k1 | 0805 | Resistor_SMD:R_0805_2012Metric |  | 1% | https://www.koaspeer.com/pdfs/RK73H.pdf
R | KOA Speer | RK73H2ATTD9102F | 91k | 0805 | Resistor_SMD:R_0805_2012Metric |  | 1% | https://www.koaspeer.com/pdfs/RK73H.pdf
R | KOA Speer | RK73H2ATTD9103F | 910k | 0805 | Resistor_SMD:R_0805_2012Metric |  | 1% | https://www.koaspeer.com/pdfs/RK73H.pdf
R | KOA Speer | RK73H2ATTD9104F | 9M1 | 0805 | Resistor_SMD:R_0805_2012Metric |  | 1% | https://www.koaspeer.com/pdfs/RK73H.pdf