## capacitor
Manufacturer | MPN | Value | Preferred | Package Description | Footprint | Max Height (mm) | Tolerance (%) | Datasheet | Polarised? | Voltage | Dielectric
Yageo | CC0402KRX7R8BB104 | 100n | Y | 0402 | Capacitor_SMD:C_0402_1005Metric | 0.5 | 10% | https://www.yageo.com/upload/media/product/productsearch/datasheet/mlcc/UPY-GPHC_X7R_6.3V-to-250V_23.pdf | N | 25V | X7R
Kyocera AVX | 12063D226KAT2A | 22u | N | 1206 | Capacitor_SMD:C_1206_3216Metric | 2.29 | 10% | https://www.farnell.com/datasheets/3673819.pdf | N | 25V | X5R
Kemet | C0603C100C3GACTU | 10p | N | 0603 | Capacitor_SMD:C_0603_1608Metric | 0.8 | 0.25pF | https://www.mouser.co.uk/datasheet/2/212/KEM_C1003_C0G_SMD-1101588.pdf | N | 25V | NP0/C0G
Kemet | C0603C151G1GACTU | 150p | N | 0603 | Capacitor_SMD:C_0603_1608Metric | 0.8 | 2% | https://www.mouser.co.uk/datasheet/2/212/KEM_C1003_C0G_SMD-1101588.pdf | N | 100V | NP0/C0G
Kemet | C0603C162F5GACTU | 1n6 | N | 0603 | Capacitor_SMD:C_0603_1608Metric | 0.8 | 1% | https://www.mouser.co.uk/datasheet/2/212/KEM_C1003_C0G_SMD-1101588.pdf | N | 50V | NP0/C0G
Kemet | C0603C202F5GACTU | 2n | N | 0603 | Capacitor_SMD:C_0603_1608Metric | 0.8 | 1% | https://www.mouser.co.uk/datasheet/2/212/KEM_C1003_C0G_SMD-1101588.pdf | N | 50V | NP0/C0G
Kemet | C0603C519C8GACTU | 5p1 | N | 0603 | Capacitor_SMD:C_0603_1608Metric | 0.8 | 0.25pF | https://www.mouser.co.uk/datasheet/2/212/KEM_C1003_C0G_SMD-1101588.pdf | N | 10V | NP0/C0G
Kemet | C0603C399J5GACTU | 3p9 | N | 0603 | Capacitor_SMD:C_0603_1608Metric | 0.8 | 5% | https://www.mouser.co.uk/datasheet/2/212/KEM_C1003_C0G_SMD-1101588.pdf | N | 50V | NP0/C0G
Kemet | C0603C510F1GACTU | 51p | N | 0603 | Capacitor_SMD:C_0603_1608Metric | 0.8 | 1% | https://www.mouser.co.uk/datasheet/2/212/KEM_C1003_C0G_SMD-1101588.pdf | N | 100V | NP0/C0G
Kemet | C0603C300F5GACTU | 30p | N | 0603 | Capacitor_SMD:C_0603_1608Metric | 0.8 | 1% | https://www.mouser.co.uk/datasheet/2/212/KEM_C1003_C0G_SMD-1101588.pdf | N | 50V | NP0/C0G
Kemet | C0603C430F5GACTU | 43p | N | 0603 | Capacitor_SMD:C_0603_1608Metric | 0.8 | 1% | https://www.mouser.co.uk/datasheet/2/212/KEM_C1003_C0G_SMD-1101588.pdf | N | 50V | NP0/C0G
Kemet | C0603C221G1GACTU | 220p | N | 0603 | Capacitor_SMD:C_0603_1608Metric | 0.8 | 2% | https://www.mouser.co.uk/datasheet/2/212/KEM_C1003_C0G_SMD-1101588.pdf | N | 100V | NP0/C0G
Kemet | C0603C471F1GACTU | 470p | N | 0603 | Capacitor_SMD:C_0603_1608Metric | 0.8 | 1% | https://www.mouser.co.uk/datasheet/2/212/KEM_C1003_C0G_SMD-1101588.pdf | N | 100V | NP0/C0G
Kemet | C0603C681F3GACTU | 680p | N | 0603 | Capacitor_SMD:C_0603_1608Metric | 0.8 | 1% | https://www.mouser.co.uk/datasheet/2/212/KEM_C1003_C0G_SMD-1101588.pdf | N | 25V | NP0/C0G
Kemet | C0603C122F1GACTU | 1n2 | N | 0603 | Capacitor_SMD:C_0603_1608Metric | 0.8 | 1% | https://www.mouser.co.uk/datasheet/2/212/KEM_C1003_C0G_SMD-1101588.pdf | N | 100V | NP0/C0G
Kemet | C0603C242F5GACTU | 2n4 | N | 0603 | Capacitor_SMD:C_0603_1608Metric | 0.8 | 1% | https://www.mouser.co.uk/datasheet/2/212/KEM_C1003_C0G_SMD-1101588.pdf | N | 50V | NP0/C0G
Kemet | C0603C470F1GACTU | 47p | N | 0603 | Capacitor_SMD:C_0603_1608Metric | 0.8 | 1% | https://www.mouser.co.uk/datasheet/2/212/KEM_C1003_C0G_SMD-1101588.pdf | N | 100V | NP0/C0G
Kemet | C0603C220K1GACTU | 22p | N | 0603 | Capacitor_SMD:C_0603_1608Metric | 0.8 | 10% | https://www.mouser.co.uk/datasheet/2/212/KEM_C1003_C0G_SMD-1101588.pdf | N | 100V | NP0/C0G
Kemet | C0603C200G5GACTU | 20p | N | 0603 | Capacitor_SMD:C_0603_1608Metric | 0.8 | 2% | https://www.mouser.co.uk/datasheet/2/212/KEM_C1003_C0G_SMD-1101588.pdf | N | 50V | NP0/C0G
Kemet | C0603C120C5GACTU | 12p | N | 0603 | Capacitor_SMD:C_0603_1608Metric | 0.8 | 0.25pF | https://www.mouser.co.uk/datasheet/2/212/KEM_C1003_C0G_SMD-1101588.pdf | N | 50V | NP0/C0G
Kemet | C0603C180C5GACTU | 18p | N | 0603 | Capacitor_SMD:C_0603_1608Metric | 0.8 | 0.25pF | https://www.mouser.co.uk/datasheet/2/212/KEM_C1003_C0G_SMD-1101588.pdf | N | 50V | NP0/C0G
Kemet | C0603C109B5GACTU | 1p | N | 0603 | Capacitor_SMD:C_0603_1608Metric | 0.8 | 0.1pF | https://www.mouser.co.uk/datasheet/2/212/KEM_C1003_C0G_SMD-1101588.pdf | N | 50V | NP0/C0G
Kemet | C0603C470J5GAC | 47p | N | 0603 | Capacitor_SMD:C_0603_1608Metric | 0.8 | 5% | https://www.mouser.co.uk/datasheet/2/212/KEM_C1003_C0G_SMD-1101588.pdf | N | 50V | NP0/C0G
Kemet | C0603C150G5GACTU | 15p | N | 0603 | Capacitor_SMD:C_0603_1608Metric | 0.8 | 2% | https://www.mouser.co.uk/datasheet/2/212/KEM_C1003_C0G_SMD-1101588.pdf | N | 50V | NP0/C0G
Kemet | C0603C221G3GACTU | 220p | N | 0603 | Capacitor_SMD:C_0603_1608Metric | 0.8 | 2% | https://www.mouser.co.uk/datasheet/2/212/KEM_C1003_C0G_SMD-1101588.pdf | N | 25V | NP0/C0G
Kemet | C0603C201F5GACTU | 200p | N | 0603 | Capacitor_SMD:C_0603_1608Metric | 0.8 | 1% | https://www.mouser.co.uk/datasheet/2/212/KEM_C1003_C0G_SMD-1101588.pdf | N | 50V | NP0/C0G
Kemet | C0603C431F5GACTU | 430p | N | 0603 | Capacitor_SMD:C_0603_1608Metric | 0.8 | 1% | https://www.mouser.co.uk/datasheet/2/212/KEM_C1003_C0G_SMD-1101588.pdf | N | 50V | NP0/C0G
Kemet | C0603C911F5GACTU | 910p | N | 0603 | Capacitor_SMD:C_0603_1608Metric | 0.8 | 1% | https://www.mouser.co.uk/datasheet/2/212/KEM_C1003_C0G_SMD-1101588.pdf | N | 50V | NP0/C0G
Kemet | C0603C621F5GACTU | 620p | N | 0603 | Capacitor_SMD:C_0603_1608Metric | 0.8 | 1% | https://www.mouser.co.uk/datasheet/2/212/KEM_C1003_C0G_SMD-1101588.pdf | N | 50V | NP0/C0G
Kemet | C0603C561F5GACTU | 560p | N | 0603 | Capacitor_SMD:C_0603_1608Metric | 0.8 | 1% | https://www.mouser.co.uk/datasheet/2/212/KEM_C1003_C0G_SMD-1101588.pdf | N | 50V | NP0/C0G
Kemet | C0603C391F5GACTU | 390p | N | 0603 | Capacitor_SMD:C_0603_1608Metric | 0.8 | 1% | https://www.mouser.co.uk/datasheet/2/212/KEM_C1003_C0G_SMD-1101588.pdf | N | 50V | NP0/C0G
Kemet | C0603C151F5GACTU | 150p | N | 0603 | Capacitor_SMD:C_0603_1608Metric | 0.8 | 1% | https://www.mouser.co.uk/datasheet/2/212/KEM_C1003_C0G_SMD-1101588.pdf | N | 50V | NP0/C0G
Kemet | C0603C752F3GACTU | 7n5 | N | 0603 | Capacitor_SMD:C_0603_1608Metric | 0.8 | 1% | https://www.mouser.co.uk/datasheet/2/212/KEM_C1003_C0G_SMD-1101588.pdf | N | 25V | NP0/C0G
Kemet | C0603C122J5GACTU | 1n2 | N | 0603 | Capacitor_SMD:C_0603_1608Metric | 0.8 | 5% | https://www.mouser.co.uk/datasheet/2/212/KEM_C1003_C0G_SMD-1101588.pdf | N | 50V | NP0/C0G
Kemet | C0603C103G3GACTU | 10n | N | 0603 | Capacitor_SMD:C_0603_1608Metric | 0.8 | 2% | https://www.mouser.co.uk/datasheet/2/212/KEM_C1003_C0G_SMD-1101588.pdf | N | 25V | NP0/C0G
Kemet | C0603C153G3GACTU | 15n | N | 0603 | Capacitor_SMD:C_0603_1608Metric | 0.8 | 2% | https://www.mouser.co.uk/datasheet/2/212/KEM_C1003_C0G_SMD-1101588.pdf | N | 25V | NP0/C0G
Kemet | C0603C392J3GACTU | 3n9 | N | 0603 | Capacitor_SMD:C_0603_1608Metric | 0.8 | 5% | https://www.mouser.co.uk/datasheet/2/212/KEM_C1003_C0G_SMD-1101588.pdf | N | 25V | NP0/C0G
Kemet | C0603C103F4GACTU | 10n | N | 0603 | Capacitor_SMD:C_0603_1608Metric | 0.8 | 1% | https://www.mouser.co.uk/datasheet/2/212/KEM_C1003_C0G_SMD-1101588.pdf | N | 16V | NP0/C0G
Kemet | C0603C103F3GACTU | 10n | N | 0603 | Capacitor_SMD:C_0603_1608Metric | 0.8 | 1% | https://www.mouser.co.uk/datasheet/2/212/KEM_C1003_C0G_SMD-1101588.pdf | N | 25V | NP0/C0G
Kemet | C0603C472J3GACTU | 4n7 | N | 0603 | Capacitor_SMD:C_0603_1608Metric | 0.8 | 5% | https://www.mouser.co.uk/datasheet/2/212/KEM_C1003_C0G_SMD-1101588.pdf | N | 25V | NP0/C0G
Kemet | C0603C472G5GACTU | 4n7 | N | 0603 | Capacitor_SMD:C_0603_1608Metric | 0.8 | 2% | https://www.mouser.co.uk/datasheet/2/212/KEM_C1003_C0G_SMD-1101588.pdf | N | 50V | NP0/C0G
Kemet | C0603C103J3GACTU | 10n | N | 0603 | Capacitor_SMD:C_0603_1608Metric | 0.8 | 5% | https://www.mouser.co.uk/datasheet/2/212/KEM_C1003_C0G_SMD-1101588.pdf | N | 25V | NP0/C0G
Kemet | C0603C362F5GACTU | 3n6 | N | 0603 | Capacitor_SMD:C_0603_1608Metric | 0.8 | 1% | https://www.mouser.co.uk/datasheet/2/212/KEM_C1003_C0G_SMD-1101588.pdf | N | 50V | NP0/C0G
Kemet | C0603C472F5GACTU | 4n7 | N | 0603 | Capacitor_SMD:C_0603_1608Metric | 0.8 | 1% | https://www.mouser.co.uk/datasheet/2/212/KEM_C1003_C0G_SMD-1101588.pdf | N | 50V | NP0/C0G
Kemet | C0603C472J5GACTU | 4n7 | N | 0603 | Capacitor_SMD:C_0603_1608Metric | 0.8 | 5% | https://www.mouser.co.uk/datasheet/2/212/KEM_C1003_C0G_SMD-1101588.pdf | N | 50V | NP0/C0G
Kemet | C0603C153F3GACTU | 15n | N | 0603 | Capacitor_SMD:C_0603_1608Metric | 0.8 | 1% | https://www.mouser.co.uk/datasheet/2/212/KEM_C1003_C0G_SMD-1101588.pdf | N | 25V | NP0/C0G
Kemet | C0603C102F4GACTU | 1n | N | 0603 | Capacitor_SMD:C_0603_1608Metric | 0.8 | 1% | https://www.mouser.co.uk/datasheet/2/212/KEM_C1003_C0G_SMD-1101588.pdf | N | 16V | NP0/C0G
Kemet | C0603C122F5GACTU | 1n2 | N | 0603 | Capacitor_SMD:C_0603_1608Metric | 0.8 | 1% | https://www.mouser.co.uk/datasheet/2/212/KEM_C1003_C0G_SMD-1101588.pdf | N | 50V | NP0/C0G
Kemet | C0603C432J5GACTU | 4n3 | N | 0603 | Capacitor_SMD:C_0603_1608Metric | 0.8 | 5% | https://www.mouser.co.uk/datasheet/2/212/KEM_C1003_C0G_SMD-1101588.pdf | N | 50V | NP0/C0G
Kemet | C0603C332F5GACTU | 3n3 | N | 0603 | Capacitor_SMD:C_0603_1608Metric | 0.8 | 1% | https://www.mouser.co.uk/datasheet/2/212/KEM_C1003_C0G_SMD-1101588.pdf | N | 50V | NP0/C0G
Kemet | C0603C222F1GACTU | 2n2 | N | 0603 | Capacitor_SMD:C_0603_1608Metric | 0.8 | 1% | https://www.mouser.co.uk/datasheet/2/212/KEM_C1003_C0G_SMD-1101588.pdf | N | 100V | NP0/C0G
Kemet | C0603C330KAGACTU | 33p | N | 0603 | Capacitor_SMD:C_0603_1608Metric | 0.8 | 10% | https://www.mouser.co.uk/datasheet/2/212/KEM_C1003_C0G_SMD-1101588.pdf | N | 250V | NP0/C0G
Kemet | C0603C360J4GACTU | 36p | N | 0603 | Capacitor_SMD:C_0603_1608Metric | 0.8 | 5% | https://www.mouser.co.uk/datasheet/2/212/KEM_C1003_C0G_SMD-1101588.pdf | N | 16V | NP0/C0G
Kemet | C0603C680K4GACTU | 68p | N | 0603 | Capacitor_SMD:C_0603_1608Metric | 0.8 | 10% | https://www.mouser.co.uk/datasheet/2/212/KEM_C1003_C0G_SMD-1101588.pdf | N | 16V | NP0/C0G
Kemet | C0603C689C3GACTU | 6p8 | N | 0603 | Capacitor_SMD:C_0603_1608Metric | 0.8 | 0.25pF | https://www.mouser.co.uk/datasheet/2/212/KEM_C1003_C0G_SMD-1101588.pdf | N | 25V | NP0/C0G
Kemet | C0603C150J3GAC7411 | 15p | N | 0603 | Capacitor_SMD:C_0603_1608Metric | 0.8 | 5% | https://www.mouser.co.uk/datasheet/2/212/KEM_C1003_C0G_SMD-1101588.pdf | N | 25V | NP0/C0G
Kemet | C0603C470G1GACTU | 47p | N | 0603 | Capacitor_SMD:C_0603_1608Metric | 0.8 | 2% | https://www.mouser.co.uk/datasheet/2/212/KEM_C1003_C0G_SMD-1101588.pdf | N | 100V | NP0/C0G
Kemet | C0603C369C5GACTU | 3p6 | N | 0603 | Capacitor_SMD:C_0603_1608Metric | 0.8 | 0.25pF | https://www.mouser.co.uk/datasheet/2/212/KEM_C1003_C0G_SMD-1101588.pdf | N | 50V | NP0/C0G
Kemet | C0603C820G3GACTU | 82p | N | 0603 | Capacitor_SMD:C_0603_1608Metric | 0.8 | 2% | https://www.mouser.co.uk/datasheet/2/212/KEM_C1003_C0G_SMD-1101588.pdf | N | 25V | NP0/C0G
Kemet | C0603C209C3GACTU | 2p | N | 0603 | Capacitor_SMD:C_0603_1608Metric | 0.8 | 0.25pF | https://www.mouser.co.uk/datasheet/2/212/KEM_C1003_C0G_SMD-1101588.pdf | N | 25V | NP0/C0G
Kemet | C0603C620F3GACTU | 62p | N | 0603 | Capacitor_SMD:C_0603_1608Metric | 0.8 | 1% | https://www.mouser.co.uk/datasheet/2/212/KEM_C1003_C0G_SMD-1101588.pdf | N | 25V | NP0/C0G
Kemet | C0603C300G5GACTU | 30p | N | 0603 | Capacitor_SMD:C_0603_1608Metric | 0.8 | 2% | https://www.mouser.co.uk/datasheet/2/212/KEM_C1003_C0G_SMD-1101588.pdf | N | 50V | NP0/C0G
Kemet | C0603C209D5GACTU | 2p | N | 0603 | Capacitor_SMD:C_0603_1608Metric | 0.8 | 0.5pF | https://www.mouser.co.uk/datasheet/2/212/KEM_C1003_C0G_SMD-1101588.pdf | N | 50V | NP0/C0G
Kemet | C0603C439K5GACTU | 4p3 | N | 0603 | Capacitor_SMD:C_0603_1608Metric | 0.8 | 10% | https://www.mouser.co.uk/datasheet/2/212/KEM_C1003_C0G_SMD-1101588.pdf | N | 50V | NP0/C0G
Kemet | C0603C180D3GACTU | 18p | N | 0603 | Capacitor_SMD:C_0603_1608Metric | 0.8 | 0.5pF | https://www.mouser.co.uk/datasheet/2/212/KEM_C1003_C0G_SMD-1101588.pdf | N | 25V | NP0/C0G
Kemet | C0603C470G5GACTU | 47p | N | 0603 | Capacitor_SMD:C_0603_1608Metric | 0.8 | 2% | https://www.mouser.co.uk/datasheet/2/212/KEM_C1003_C0G_SMD-1101588.pdf | N | 50V | NP0/C0G
Kemet | C0603C569C1GACTU | 5p6 | N | 0603 | Capacitor_SMD:C_0603_1608Metric | 0.8 | 0.25pF | https://www.mouser.co.uk/datasheet/2/212/KEM_C1003_C0G_SMD-1101588.pdf | N | 100V | NP0/C0G
Kemet | C0603C240J4GACTU | 24p | N | 0603 | Capacitor_SMD:C_0603_1608Metric | 0.8 | 5% | https://www.mouser.co.uk/datasheet/2/212/KEM_C1003_C0G_SMD-1101588.pdf | N | 16V | NP0/C0G
Kemet | C0603C829C3GACTU | 8p2 | N | 0603 | Capacitor_SMD:C_0603_1608Metric | 0.8 | 0.25pF | https://www.mouser.co.uk/datasheet/2/212/KEM_C1003_C0G_SMD-1101588.pdf | N | 25V | NP0/C0G
Kemet | C0603C139C5GACTU | 1p3 | N | 0603 | Capacitor_SMD:C_0603_1608Metric | 0.8 | 0.25pF | https://www.mouser.co.uk/datasheet/2/212/KEM_C1003_C0G_SMD-1101588.pdf | N | 50V | NP0/C0G
Kemet | C0603C750G5GACTU | 75p | N | 0603 | Capacitor_SMD:C_0603_1608Metric | 0.8 | 2% | https://www.mouser.co.uk/datasheet/2/212/KEM_C1003_C0G_SMD-1101588.pdf | N | 50V | NP0/C0G
Kemet | C0603C200C5GACTU | 20p | N | 0603 | Capacitor_SMD:C_0603_1608Metric | 0.8 | 0.25pF | https://www.mouser.co.uk/datasheet/2/212/KEM_C1003_C0G_SMD-1101588.pdf | N | 50V | NP0/C0G
Kemet | C0603C339C3GACTU | 3p3 | N | 0603 | Capacitor_SMD:C_0603_1608Metric | 0.8 | 0.25pF | https://www.mouser.co.uk/datasheet/2/212/KEM_C1003_C0G_SMD-1101588.pdf | N | 25V | NP0/C0G
Kemet | C0603C240C5GACTU | 24p | N | 0603 | Capacitor_SMD:C_0603_1608Metric | 0.8 | 0.25pF | https://www.mouser.co.uk/datasheet/2/212/KEM_C1003_C0G_SMD-1101588.pdf | N | 50V | NP0/C0G
Kemet | C0603C100K2GACTU | 10p | N | 0603 | Capacitor_SMD:C_0603_1608Metric | 0.8 | 10% | https://www.mouser.co.uk/datasheet/2/212/KEM_C1003_C0G_SMD-1101588.pdf | N | 200V | NP0/C0G
Kemet | C0603C220K1GAC7411 | 22p | N | 0603 | Capacitor_SMD:C_0603_1608Metric | 0.8 | 10% | https://www.mouser.co.uk/datasheet/2/212/KEM_C1003_C0G_SMD-1101588.pdf | N | 100V | NP0/C0G
Kemet | C0603C470F5GAC7411 | 47p | N | 0603 | Capacitor_SMD:C_0603_1608Metric | 0.8 | 1% | https://www.mouser.co.uk/datasheet/2/212/KEM_C1003_C0G_SMD-1101588.pdf | N | 50V | NP0/C0G
Kemet | C0603C479B5GACTU | 4p7 | N | 0603 | Capacitor_SMD:C_0603_1608Metric | 0.8 | 0.1pF | https://www.mouser.co.uk/datasheet/2/212/KEM_C1003_C0G_SMD-1101588.pdf | N | 50V | NP0/C0G
Kemet | C0603C180G1GACTU | 18p | N | 0603 | Capacitor_SMD:C_0603_1608Metric | 0.8 | 2% | https://www.mouser.co.uk/datasheet/2/212/KEM_C1003_C0G_SMD-1101588.pdf | N | 100V | NP0/C0G
Kemet | C0603C510G5GACTU | 51p | N | 0603 | Capacitor_SMD:C_0603_1608Metric | 0.8 | 2% | https://www.mouser.co.uk/datasheet/2/212/KEM_C1003_C0G_SMD-1101588.pdf | N | 50V | NP0/C0G
Kemet | C0603C689C8GACTU | 6p8 | N | 0603 | Capacitor_SMD:C_0603_1608Metric | 0.8 | 0.25pF | https://www.mouser.co.uk/datasheet/2/212/KEM_C1003_C0G_SMD-1101588.pdf | N | 10V | NP0/C0G
Kemet | C0603C240G3GACTU | 24p | N | 0603 | Capacitor_SMD:C_0603_1608Metric | 0.8 | 2% | https://www.mouser.co.uk/datasheet/2/212/KEM_C1003_C0G_SMD-1101588.pdf | N | 25V | NP0/C0G
Kemet | C0603C399B5GACTU | 3p9 | N | 0603 | Capacitor_SMD:C_0603_1608Metric | 0.8 | 0.1pF | https://www.mouser.co.uk/datasheet/2/212/KEM_C1003_C0G_SMD-1101588.pdf | N | 50V | NP0/C0G
Kemet | C0603C159C3GACTU | 1p5 | N | 0603 | Capacitor_SMD:C_0603_1608Metric | 0.8 | 0.25pF | https://www.mouser.co.uk/datasheet/2/212/KEM_C1003_C0G_SMD-1101588.pdf | N | 25V | NP0/C0G
Kemet | C0603C120D3GACTU | 12p | N | 0603 | Capacitor_SMD:C_0603_1608Metric | 0.8 | 0.5pF | https://www.mouser.co.uk/datasheet/2/212/KEM_C1003_C0G_SMD-1101588.pdf | N | 25V | NP0/C0G
Kemet | C0603C510K5GACTU | 51p | N | 0603 | Capacitor_SMD:C_0603_1608Metric | 0.8 | 10% | https://www.mouser.co.uk/datasheet/2/212/KEM_C1003_C0G_SMD-1101588.pdf | N | 50V | NP0/C0G
Kemet | C0603C909C5GACTU | 9p | N | 0603 | Capacitor_SMD:C_0603_1608Metric | 0.8 | 0.25pF | https://www.mouser.co.uk/datasheet/2/212/KEM_C1003_C0G_SMD-1101588.pdf | N | 50V | NP0/C0G
Kemet | C0603C470G4GACTU | 47p | N | 0603 | Capacitor_SMD:C_0603_1608Metric | 0.8 | 2% | https://www.mouser.co.uk/datasheet/2/212/KEM_C1003_C0G_SMD-1101588.pdf | N | 16V | NP0/C0G
Kemet | C0603C910G5GACTU | 91p | N | 0603 | Capacitor_SMD:C_0603_1608Metric | 0.8 | 2% | https://www.mouser.co.uk/datasheet/2/212/KEM_C1003_C0G_SMD-1101588.pdf | N | 50V | NP0/C0G
Kemet | C0603C119C5GACTU | 1p1 | N | 0603 | Capacitor_SMD:C_0603_1608Metric | 0.8 | 0.25pF | https://www.mouser.co.uk/datasheet/2/212/KEM_C1003_C0G_SMD-1101588.pdf | N | 50V | NP0/C0G
Kemet | C0603C200K3GACTU | 20p | N | 0603 | Capacitor_SMD:C_0603_1608Metric | 0.8 | 10% | https://www.mouser.co.uk/datasheet/2/212/KEM_C1003_C0G_SMD-1101588.pdf | N | 25V | NP0/C0G
Kemet | C0603C360F5GACTU | 36p | N | 0603 | Capacitor_SMD:C_0603_1608Metric | 0.8 | 1% | https://www.mouser.co.uk/datasheet/2/212/KEM_C1003_C0G_SMD-1101588.pdf | N | 50V | NP0/C0G
Kemet | C0603C470K8GACTU | 47p | N | 0603 | Capacitor_SMD:C_0603_1608Metric | 0.8 | 10% | https://www.mouser.co.uk/datasheet/2/212/KEM_C1003_C0G_SMD-1101588.pdf | N | 10V | NP0/C0G
Kemet | C0603C829J1GACTU | 8p2 | N | 0603 | Capacitor_SMD:C_0603_1608Metric | 0.8 | 5% | https://www.mouser.co.uk/datasheet/2/212/KEM_C1003_C0G_SMD-1101588.pdf | N | 100V | NP0/C0G
Kemet | C0603C121JAGACTU | 120p | N | 0603 | Capacitor_SMD:C_0603_1608Metric | 0.8 | 5% | https://www.mouser.co.uk/datasheet/2/212/KEM_C1003_C0G_SMD-1101588.pdf | N | 250V | NP0/C0G
Kemet | C0603C221K5GAC7411 | 220p | N | 0603 | Capacitor_SMD:C_0603_1608Metric | 0.8 | 10% | https://www.mouser.co.uk/datasheet/2/212/KEM_C1003_C0G_SMD-1101588.pdf | N | 50V | NP0/C0G
Kemet | C0603C391G5GACTU | 390p | N | 0603 | Capacitor_SMD:C_0603_1608Metric | 0.8 | 2% | https://www.mouser.co.uk/datasheet/2/212/KEM_C1003_C0G_SMD-1101588.pdf | N | 50V | NP0/C0G
Kemet | C0603C751G5GACTU | 750p | N | 0603 | Capacitor_SMD:C_0603_1608Metric | 0.8 | 2% | https://www.mouser.co.uk/datasheet/2/212/KEM_C1003_C0G_SMD-1101588.pdf | N | 50V | NP0/C0G
Kemet | C0603C151J2GACTU | 150p | N | 0603 | Capacitor_SMD:C_0603_1608Metric | 0.8 | 5% | https://www.mouser.co.uk/datasheet/2/212/KEM_C1003_C0G_SMD-1101588.pdf | N | 200V | NP0/C0G
Kemet | C0603C471J4GACTU | 470p | N | 0603 | Capacitor_SMD:C_0603_1608Metric | 0.8 | 5% | https://www.mouser.co.uk/datasheet/2/212/KEM_C1003_C0G_SMD-1101588.pdf | N | 16V | NP0/C0G
Kemet | C0603C511K5GACTU | 510p | N | 0603 | Capacitor_SMD:C_0603_1608Metric | 0.8 | 10% | https://www.mouser.co.uk/datasheet/2/212/KEM_C1003_C0G_SMD-1101588.pdf | N | 50V | NP0/C0G
Kemet | C0603C361JAGACTU | 360p | N | 0603 | Capacitor_SMD:C_0603_1608Metric | 0.8 | 5% | https://www.mouser.co.uk/datasheet/2/212/KEM_C1003_C0G_SMD-1101588.pdf | N | 250V | NP0/C0G
Kemet | C0603C151J4GACTU | 150p | N | 0603 | Capacitor_SMD:C_0603_1608Metric | 0.8 | 5% | https://www.mouser.co.uk/datasheet/2/212/KEM_C1003_C0G_SMD-1101588.pdf | N | 16V | NP0/C0G
Kemet | C0603C331F3GACTU | 330p | N | 0603 | Capacitor_SMD:C_0603_1608Metric | 0.8 | 1% | https://www.mouser.co.uk/datasheet/2/212/KEM_C1003_C0G_SMD-1101588.pdf | N | 25V | NP0/C0G
Kemet | C0603C391K1GACTU | 390p | N | 0603 | Capacitor_SMD:C_0603_1608Metric | 0.8 | 10% | https://www.mouser.co.uk/datasheet/2/212/KEM_C1003_C0G_SMD-1101588.pdf | N | 100V | NP0/C0G
Kemet | C0603C131F5GACTU | 130p | N | 0603 | Capacitor_SMD:C_0603_1608Metric | 0.8 | 1% | https://www.mouser.co.uk/datasheet/2/212/KEM_C1003_C0G_SMD-1101588.pdf | N | 50V | NP0/C0G
Kemet | C0603C621K5GACTU | 620p | N | 0603 | Capacitor_SMD:C_0603_1608Metric | 0.8 | 10% | https://www.mouser.co.uk/datasheet/2/212/KEM_C1003_C0G_SMD-1101588.pdf | N | 50V | NP0/C0G
Kemet | C0603C511J1GACTU | 510p | N | 0603 | Capacitor_SMD:C_0603_1608Metric | 0.8 | 5% | https://www.mouser.co.uk/datasheet/2/212/KEM_C1003_C0G_SMD-1101588.pdf | N | 100V | NP0/C0G
Kemet | C0603C121F1GACTU | 120p | N | 0603 | Capacitor_SMD:C_0603_1608Metric | 0.8 | 1% | https://www.mouser.co.uk/datasheet/2/212/KEM_C1003_C0G_SMD-1101588.pdf | N | 100V | NP0/C0G
Kemet | C0603C471F3GACTU | 470p | N | 0603 | Capacitor_SMD:C_0603_1608Metric | 0.8 | 1% | https://www.mouser.co.uk/datasheet/2/212/KEM_C1003_C0G_SMD-1101588.pdf | N | 25V | NP0/C0G
Kemet | C0603C111K5GACTU | 110p | N | 0603 | Capacitor_SMD:C_0603_1608Metric | 0.8 | 10% | https://www.mouser.co.uk/datasheet/2/212/KEM_C1003_C0G_SMD-1101588.pdf | N | 50V | NP0/C0G
Kemet | C0603C471J8GACTU | 470p | N | 0603 | Capacitor_SMD:C_0603_1608Metric | 0.8 | 5% | https://www.mouser.co.uk/datasheet/2/212/KEM_C1003_C0G_SMD-1101588.pdf | N | 10V | NP0/C0G
Kemet | C0603C241K2GACTU | 240p | N | 0603 | Capacitor_SMD:C_0603_1608Metric | 0.8 | 10% | https://www.mouser.co.uk/datasheet/2/212/KEM_C1003_C0G_SMD-1101588.pdf | N | 200V | NP0/C0G
Kemet | C0603C511F4GACTU | 510p | N | 0603 | Capacitor_SMD:C_0603_1608Metric | 0.8 | 1% | https://www.mouser.co.uk/datasheet/2/212/KEM_C1003_C0G_SMD-1101588.pdf | N | 16V | NP0/C0G
Kemet | C0603C271J2GACTU | 270p | N | 0603 | Capacitor_SMD:C_0603_1608Metric | 0.8 | 5% | https://www.mouser.co.uk/datasheet/2/212/KEM_C1003_C0G_SMD-1101588.pdf | N | 200V | NP0/C0G
Kemet | C0603C101F4GAC | 100p | N | 0603 | Capacitor_SMD:C_0603_1608Metric | 0.8 | 1% | https://www.mouser.co.uk/datasheet/2/212/KEM_C1003_C0G_SMD-1101588.pdf | N | 16V | NP0/C0G
Kemet | C0603C561G5GACTU | 560p | N | 0603 | Capacitor_SMD:C_0603_1608Metric | 0.8 | 2% | https://www.mouser.co.uk/datasheet/2/212/KEM_C1003_C0G_SMD-1101588.pdf | N | 50V | NP0/C0G
Kemet | C0603C271J5GAC7411 | 270p | N | 0603 | Capacitor_SMD:C_0603_1608Metric | 0.8 | 5% | https://www.mouser.co.uk/datasheet/2/212/KEM_C1003_C0G_SMD-1101588.pdf | N | 50V | NP0/C0G
Kemet | C0603C821J2GACTU | 820p | N | 0603 | Capacitor_SMD:C_0603_1608Metric | 0.8 | 5% | https://www.mouser.co.uk/datasheet/2/212/KEM_C1003_C0G_SMD-1101588.pdf | N | 200V | NP0/C0G
Kemet | C0603C471GAGACTU | 470p | N | 0603 | Capacitor_SMD:C_0603_1608Metric | 0.8 | 2% | https://www.mouser.co.uk/datasheet/2/212/KEM_C1003_C0G_SMD-1101588.pdf | N | 250V | NP0/C0G
Kemet | C0603C271G2GACTU | 270p | N | 0603 | Capacitor_SMD:C_0603_1608Metric | 0.8 | 2% | https://www.mouser.co.uk/datasheet/2/212/KEM_C1003_C0G_SMD-1101588.pdf | N | 200V | NP0/C0G
Kemet | C0603C361F3GACTU | 360p | N | 0603 | Capacitor_SMD:C_0603_1608Metric | 0.8 | 1% | https://www.mouser.co.uk/datasheet/2/212/KEM_C1003_C0G_SMD-1101588.pdf | N | 25V | NP0/C0G
Kemet | C0603C301JAGACTU | 300p | N | 0603 | Capacitor_SMD:C_0603_1608Metric | 0.8 | 5% | https://www.mouser.co.uk/datasheet/2/212/KEM_C1003_C0G_SMD-1101588.pdf | N | 250V | NP0/C0G
Kemet | C0603C111G5GACTU | 110p | N | 0603 | Capacitor_SMD:C_0603_1608Metric | 0.8 | 2% | https://www.mouser.co.uk/datasheet/2/212/KEM_C1003_C0G_SMD-1101588.pdf | N | 50V | NP0/C0G
Kemet | C0603C181G5GACTU | 180p | N | 0603 | Capacitor_SMD:C_0603_1608Metric | 0.8 | 2% | https://www.mouser.co.uk/datasheet/2/212/KEM_C1003_C0G_SMD-1101588.pdf | N | 50V | NP0/C0G
Kemet | C0603C431G5GACTU | 430p | N | 0603 | Capacitor_SMD:C_0603_1608Metric | 0.8 | 2% | https://www.mouser.co.uk/datasheet/2/212/KEM_C1003_C0G_SMD-1101588.pdf | N | 50V | NP0/C0G
Kemet | C0603C621JAGACTU | 620p | N | 0603 | Capacitor_SMD:C_0603_1608Metric | 0.8 | 5% | https://www.mouser.co.uk/datasheet/2/212/KEM_C1003_C0G_SMD-1101588.pdf | N | 250V | NP0/C0G
Kyocera AVX | 06033D105KAT2A | 1u | N | 0603 | Capacitor_SMD:C_0603_1608Metric | 0.95 | 10% | https://www.mouser.co.uk/datasheet/2/40/cx5r_KGM-3223198.pdf | N | 25V | X5R
Samsung Electro-Mechanics | CL10A106MO8NQNC | 10u | Y | 0603 | Capacitor_SMD:C_0603_1608Metric | 0.9 | 20% | https://www.mouser.co.uk/datasheet/2/585/MLCC-1837944.pdf | N | 16V | X5R
Wurth Elektronik | 875115952001 | 6u8 | N | 8x8.7mm | Capacitor_WUT:Wurth_WCAP_PSHP_8x8.7mm_SM | 8.7 | 20% | https://www.we-online.com/components/products/datasheet/875115952001.pdf | Y | 100V | Aluminium Polymer
Wurth Elektronik | 875116152001 | 10u | N | 8x8.7mm | Capacitor_WUT:Wurth_WCAP_PSHP_8x8.7mm_SM | 8.7 | 20% | https://www.we-online.com/components/products/datasheet/875116152001.pdf | Y | 80V | Aluminium Polymer
Wurth Elektronik | 875115752001 | 10u | N | 8x8.7mm | Capacitor_WUT:Wurth_WCAP_PSHP_8x8.7mm_SM | 8.7 | 20% | https://www.we-online.com/components/products/datasheet/875115752001.pdf | Y | 50V | Aluminium Polymer
Wurth Elektronik | 875115852001 | 10u | N | 8x8.7mm | Capacitor_WUT:Wurth_WCAP_PSHP_8x8.7mm_SM | 8.7 | 20% | https://www.we-online.com/components/products/datasheet/875115852001.pdf | Y | 63V | Aluminium Polymer
Wurth Elektronik | 875115655011 | 22u | N | 8x11.7mm | Capacitor_WUT:Wurth_WCAP_PSHP_8x11.7mm_SM | 11.7 | 20% | https://www.we-online.com/components/products/datasheet/875115655011.pdf | Y | 35V | Aluminium Polymer
Wurth Elektronik | 875115655013 | 33u | N | 8x11.7mm | Capacitor_WUT:Wurth_WCAP_PSHP_8x11.7mm_SM | 11.7 | 20% | https://www.we-online.com/components/products/datasheet/875115655013.pdf | Y | 35V | Aluminium Polymer
Wurth Elektronik | 875115652014 | 39u | N | 8x8.7mm | Capacitor_WUT:Wurth_WCAP_PSHP_8x8.7mm_SM | 8.7 | 20% | https://www.we-online.com/components/products/datasheet/875115652014.pdf | Y | 35V | Aluminium Polymer
Wurth Elektronik | 875115650005 | 56u | N | 8x7.7mm | Capacitor_WUT:Wurth_WCAP_PSHP_8x7.7mm_SM | 7.7 | 20% | https://www.we-online.com/components/products/datasheet/875115650005.pdf | Y | 35V | Aluminium Polymer
Wurth Elektronik | 875115655015 | 56u | N | 8x11.7mm | Capacitor_WUT:Wurth_WCAP_PSHP_8x11.7mm_SM | 11.7 | 20% | https://www.we-online.com/components/products/datasheet/875115655015.pdf | Y | 35V | Aluminium Polymer
Wurth Elektronik | 875115452001 | 68u | N | 8x8.7mm | Capacitor_WUT:Wurth_WCAP_PSHP_8x8.7mm_SM | 8.7 | 20% | https://www.we-online.com/components/products/datasheet/875115452001.pdf | Y | 20V | Aluminium Polymer
Wurth Elektronik | 875115552001 | 68u | N | 8x8.7mm | Capacitor_WUT:Wurth_WCAP_PSHP_8x8.7mm_SM | 8.7 | 20% | https://www.we-online.com/components/products/datasheet/875115552001.pdf | Y | 25V | Aluminium Polymer
Wurth Elektronik | 875115452002 | 82u | N | 8x8.7mm | Capacitor_WUT:Wurth_WCAP_PSHP_8x8.7mm_SM | 8.7 | 20% | https://www.we-online.com/components/products/datasheet/875115452002.pdf | Y | 20V | Aluminium Polymer
Wurth Elektronik | 875115552002 | 82u | N | 8x8.7mm | Capacitor_WUT:Wurth_WCAP_PSHP_8x8.7mm_SM | 8.7 | 20% | https://www.we-online.com/components/products/datasheet/875115552002.pdf | Y | 25V | Aluminium Polymer
Wurth Elektronik | 875115652006 | 82u | N | 8x8.7mm | Capacitor_WUT:Wurth_WCAP_PSHP_8x8.7mm_SM | 8.7 | 20% | https://www.we-online.com/components/products/datasheet/875115652006.pdf | Y | 35V | Aluminium Polymer
Wurth Elektronik | 875115452003 | 100u | N | 8x8.7mm | Capacitor_WUT:Wurth_WCAP_PSHP_8x8.7mm_SM | 8.7 | 20% | https://www.we-online.com/components/products/datasheet/875115452003.pdf | Y | 20V | Aluminium Polymer
Wurth Elektronik | 875115652007 | 100u | N | 8x8.7mm | Capacitor_WUT:Wurth_WCAP_PSHP_8x8.7mm_SM | 8.7 | 20% | https://www.we-online.com/components/products/datasheet/875115652007.pdf | Y | 35V | Aluminium Polymer
Wurth Elektronik | 875115655003 | 100u | N | 8x11.7mm | Capacitor_WUT:Wurth_WCAP_PSHP_8x11.7mm_SM | 11.7 | 20% | https://www.we-online.com/components/products/datasheet/875115655003.pdf | Y | 35V | Aluminium Polymer
Wurth Elektronik | 875115452004 | 150u | N | 8x8.7mm | Capacitor_WUT:Wurth_WCAP_PSHP_8x8.7mm_SM | 8.7 | 20% | https://www.we-online.com/components/products/datasheet/875115452004.pdf | Y | 20V | Aluminium Polymer
Wurth Elektronik | 875115350001 | 180u | N | 8x7.7mm | Capacitor_WUT:Wurth_WCAP_PSHP_8x7.7mm_SM | 7.7 | 20% | https://www.we-online.com/components/products/datasheet/875115350001.pdf | Y | 16V | Aluminium Polymer
Wurth Elektronik | 875115150001 | 220u | N | 8x7.7mm | Capacitor_WUT:Wurth_WCAP_PSHP_8x7.7mm_SM | 7.7 | 20% | https://www.we-online.com/components/products/datasheet/875115150001.pdf | Y | 6V3 | Aluminium Polymer
Wurth Elektronik | 875115350002 | 220u | N | 8x7.7mm | Capacitor_WUT:Wurth_WCAP_PSHP_8x7.7mm_SM | 7.7 | 20% | https://www.we-online.com/components/products/datasheet/875115350002.pdf | Y | 16V | Aluminium Polymer
Wurth Elektronik | 875115150002 | 270u | N | 8x7.7mm | Capacitor_WUT:Wurth_WCAP_PSHP_8x7.7mm_SM | 7.7 | 20% | https://www.we-online.com/components/products/datasheet/875115150002.pdf | Y | 6V3 | Aluminium Polymer
Wurth Elektronik | 875115352003 | 270u | N | 8x8.7mm | Capacitor_WUT:Wurth_WCAP_PSHP_8x8.7mm_SM | 8.7 | 20% | https://www.we-online.com/components/products/datasheet/875115352003.pdf | Y | 16V | Aluminium Polymer
Wurth Elektronik | 875115150003 | 330u | N | 8x7.7mm | Capacitor_WUT:Wurth_WCAP_PSHP_8x7.7mm_SM | 7.7 | 20% | https://www.we-online.com/components/products/datasheet/875115150003.pdf | Y | 6V3 | Aluminium Polymer
Wurth Elektronik | 875115250001 | 330u | N | 8x7.7mm | Capacitor_WUT:Wurth_WCAP_PSHP_8x7.7mm_SM | 7.7 | 20% | https://www.we-online.com/components/products/datasheet/875115250001.pdf | Y | 10V | Aluminium Polymer
Wurth Elektronik | 875115150004 | 390u | N | 8x7.7mm | Capacitor_WUT:Wurth_WCAP_PSHP_8x7.7mm_SM | 7.7 | 20% | https://www.we-online.com/components/products/datasheet/875115150004.pdf | Y | 6V3 | Aluminium Polymer
Wurth Elektronik | 875115250002 | 390u | N | 8x7.7mm | Capacitor_WUT:Wurth_WCAP_PSHP_8x7.7mm_SM | 7.7 | 20% | https://www.we-online.com/components/products/datasheet/875115250002.pdf | Y | 10V | Aluminium Polymer
Wurth Elektronik | 875115150005 | 470u | N | 8x7.7mm | Capacitor_WUT:Wurth_WCAP_PSHP_8x7.7mm_SM | 7.7 | 20% | https://www.we-online.com/components/products/datasheet/875115150005.pdf | Y | 6V3 | Aluminium Polymer
Wurth Elektronik | 875115252003 | 470u | N | 8x8.7mm | Capacitor_WUT:Wurth_WCAP_PSHP_8x8.7mm_SM | 8.7 | 20% | https://www.we-online.com/components/products/datasheet/875115252003.pdf | Y | 10V | Aluminium Polymer
Wurth Elektronik | 875115152006 | 560u | N | 8x8.7mm | Capacitor_WUT:Wurth_WCAP_PSHP_8x8.7mm_SM | 8.7 | 20% | https://www.we-online.com/components/products/datasheet/875115152006.pdf | Y | 6V3 | Aluminium Polymer
Wurth Elektronik | 875115152007 | 680u | N | 8x8.7mm | Capacitor_WUT:Wurth_WCAP_PSHP_8x8.7mm_SM | 8.7 | 20% | https://www.we-online.com/components/products/datasheet/875115152007.pdf | Y | 6V3 | Aluminium Polymer
Kyocera AVX | 06035C104KAT2A | 100n | N | 0603 | Capacitor_SMD:C_0603_1608Metric | 0.95 | 10% | https://www.mouser.co.uk/datasheet/2/40/KGM_X7R-3223212.pdf | N | 50V | X7R
Wurth Elektronik | 875575853003 | 33u | N | 8x10.5mm | Capacitor_WUT:Wurth_WCAP-HSG5_8x10.5mm_SM | 10.5 | 20% | https://www.we-online.com/components/products/datasheet/875575853003.pdf | Y | 63V | Aluminium Hybrid Polymer
Wurth Elektronik | 875575853004 | 47u | N | 8x10.5mm | Capacitor_WUT:Wurth_WCAP-HSG5_8x10.5mm_SM | 10.5 | 20% | https://www.we-online.com/components/products/datasheet/875575853004.pdf | Y | 63V | Aluminium Hybrid Polymer
Wurth Elektronik | 875575753005 | 68u | N | 8x10.5mm | Capacitor_WUT:Wurth_WCAP-HSG5_8x10.5mm_SM | 10.5 | 20% | https://www.we-online.com/components/products/datasheet/875575753005.pdf | Y | 50V | Aluminium Hybrid Polymer
Wurth Elektronik | 875575553004 | 220u | N | 8x10.5mm | Capacitor_WUT:Wurth_WCAP-HSG5_8x10.5mm_SM | 10.5 | 20% | https://www.we-online.com/components/products/datasheet/875575553004.pdf | Y | 25V | Aluminium Hybrid Polymer
Kemet | C0402C309K4GACTU | 3p | N | 0402 | Capacitor_SMD:C_0402_1005Metric | 0.5 | 10% | https://www.mouser.co.uk/datasheet/2/447/KEM_C1006_X5R_SMD-3316465.pdf | N | 16V | NP0/C0G
Kemet | C0402C561F5GACTU | 560p | N | 0402 | Capacitor_SMD:C_0402_1005Metric | 0.5 | 1% | https://www.mouser.co.uk/datasheet/2/447/KEM_C1006_X5R_SMD-3316465.pdf | N | 50V | NP0/C0G
Kemet | C0402C102F8GACTU | 1n | N | 0402 | Capacitor_SMD:C_0402_1005Metric | 0.5 | 1% | https://www.mouser.co.uk/datasheet/2/447/KEM_C1006_X5R_SMD-3316465.pdf | N | 10V | NP0/C0G
Kemet | C0402C120F5GACTU | 12p | N | 0402 | Capacitor_SMD:C_0402_1005Metric | 0.5 | 1% | https://www.mouser.co.uk/datasheet/2/447/KEM_C1006_X5R_SMD-3316465.pdf | N | 50V | NP0/C0G
Kemet | C0402C620J3GACTU | 62p | N | 0402 | Capacitor_SMD:C_0402_1005Metric | 0.5 | 2% | https://www.mouser.co.uk/datasheet/2/447/KEM_C1006_X5R_SMD-3316465.pdf | N | 25V | NP0/C0G
Kemet | C0402C561K8GACTU | 560p | N | 0402 | Capacitor_SMD:C_0402_1005Metric | 0.5 | 10% | https://www.mouser.co.uk/datasheet/2/447/KEM_C1006_X5R_SMD-3316465.pdf | N | 10V | NP0/C0G
Kemet | C0402C182F4GACTU | 1n8 | N | 0402 | Capacitor_SMD:C_0402_1005Metric | 0.5 | 1% | https://www.mouser.co.uk/datasheet/2/447/KEM_C1006_X5R_SMD-3316465.pdf | N | 16V | NP0/C0G
Kemet | C0402C102F4GACTU | 1n | N | 0402 | Capacitor_SMD:C_0402_1005Metric | 0.5 | 1% | https://www.mouser.co.uk/datasheet/2/447/KEM_C1006_X5R_SMD-3316465.pdf | N | 16V | NP0/C0G
Kemet | C0402C132J5GACTU | 1n3 | N | 0402 | Capacitor_SMD:C_0402_1005Metric | 0.5 | 2% | https://www.mouser.co.uk/datasheet/2/447/KEM_C1006_X5R_SMD-3316465.pdf | N | 50V | NP0/C0G
Kemet | C0402C101J8GACTU | 100p | N | 0402 | Capacitor_SMD:C_0402_1005Metric | 0.5 | 2% | https://www.mouser.co.uk/datasheet/2/447/KEM_C1006_X5R_SMD-3316465.pdf | N | 10V | NP0/C0G
Kemet | C0402C301J3GACTU | 300p | N | 0402 | Capacitor_SMD:C_0402_1005Metric | 0.5 | 2% | https://www.mouser.co.uk/datasheet/2/447/KEM_C1006_X5R_SMD-3316465.pdf | N | 25V | NP0/C0G
Kemet | C0402C331G5GACTU | 330p | N | 0402 | Capacitor_SMD:C_0402_1005Metric | 0.5 | 2% | https://www.mouser.co.uk/datasheet/2/447/KEM_C1006_X5R_SMD-3316465.pdf | N | 50V | NP0/C0G
Kemet | C0402C180F5GACTU | 18p | N | 0402 | Capacitor_SMD:C_0402_1005Metric | 0.5 | 1% | https://www.mouser.co.uk/datasheet/2/447/KEM_C1006_X5R_SMD-3316465.pdf | N | 50V | NP0/C0G
Kemet | C0402C129D3GACTU | 1p2 | N | 0402 | Capacitor_SMD:C_0402_1005Metric | 0.5 | 0.5pF | https://www.mouser.co.uk/datasheet/2/447/KEM_C1006_X5R_SMD-3316465.pdf | N | 25V | NP0/C0G
Kemet | C0402C821J1GACTU | 820p | N | 0402 | Capacitor_SMD:C_0402_1005Metric | 0.5 | 2% | https://www.mouser.co.uk/datasheet/2/447/KEM_C1006_X5R_SMD-3316465.pdf | N | 100V | NP0/C0G
Kemet | C0402C152G5GACTU | 1n5 | N | 0402 | Capacitor_SMD:C_0402_1005Metric | 0.5 | 2% | https://www.mouser.co.uk/datasheet/2/447/KEM_C1006_X5R_SMD-3316465.pdf | N | 50V | NP0/C0G
Kemet | C0402C106M7PACTU | 10u | N | 0402 | Capacitor_SMD:C_0402_1005Metric | 0.5 | 20% | https://www.mouser.co.uk/datasheet/2/447/KEM_C1006_X5R_SMD-3316465.pdf | N | 4V | X5R
Kemet | C0402C300G5GACTU | 30p | N | 0402 | Capacitor_SMD:C_0402_1005Metric | 0.5 | 2% | https://www.mouser.co.uk/datasheet/2/447/KEM_C1006_X5R_SMD-3316465.pdf | N | 50V | NP0/C0G
Kemet | C0402C809B5GACTU | 8p | N | 0402 | Capacitor_SMD:C_0402_1005Metric | 0.5 | 0.1pF | https://www.mouser.co.uk/datasheet/2/447/KEM_C1006_X5R_SMD-3316465.pdf | N | 50V | NP0/C0G
Kemet | C0402C201G5GACTU | 200p | N | 0402 | Capacitor_SMD:C_0402_1005Metric | 0.5 | 2% | https://www.mouser.co.uk/datasheet/2/447/KEM_C1006_X5R_SMD-3316465.pdf | N | 50V | NP0/C0G
Kemet | C0402C120K3GACTU | 12p | N | 0402 | Capacitor_SMD:C_0402_1005Metric | 0.5 | 10% | https://www.mouser.co.uk/datasheet/2/447/KEM_C1006_X5R_SMD-3316465.pdf | N | 25V | NP0/C0G
Kemet | C0402C439B5GACTU | 4p3 | N | 0402 | Capacitor_SMD:C_0402_1005Metric | 0.5 | 0.1pF | https://www.mouser.co.uk/datasheet/2/447/KEM_C1006_X5R_SMD-3316465.pdf | N | 50V | NP0/C0G
Kemet | C0402C391K5GACTU | 390p | N | 0402 | Capacitor_SMD:C_0402_1005Metric | 0.5 | 10% | https://www.mouser.co.uk/datasheet/2/447/KEM_C1006_X5R_SMD-3316465.pdf | N | 50V | NP0/C0G
Kemet | C0402C240G5GACTU | 24p | N | 0402 | Capacitor_SMD:C_0402_1005Metric | 0.5 | 2% | https://www.mouser.co.uk/datasheet/2/447/KEM_C1006_X5R_SMD-3316465.pdf | N | 50V | NP0/C0G
Kemet | C0402C222F3GACTU | 2n2 | N | 0402 | Capacitor_SMD:C_0402_1005Metric | 0.5 | 1% | https://www.mouser.co.uk/datasheet/2/447/KEM_C1006_X5R_SMD-3316465.pdf | N | 25V | NP0/C0G
Kemet | C0402C120K4GACTU | 12p | N | 0402 | Capacitor_SMD:C_0402_1005Metric | 0.5 | 10% | https://www.mouser.co.uk/datasheet/2/447/KEM_C1006_X5R_SMD-3316465.pdf | N | 16V | NP0/C0G
Kemet | C0402C561J1GACTU | 560p | N | 0402 | Capacitor_SMD:C_0402_1005Metric | 0.5 | 2% | https://www.mouser.co.uk/datasheet/2/447/KEM_C1006_X5R_SMD-3316465.pdf | N | 100V | NP0/C0G
Kemet | C0402C209B5GACTU | 2p | N | 0402 | Capacitor_SMD:C_0402_1005Metric | 0.5 | 0.1pF | https://www.mouser.co.uk/datasheet/2/447/KEM_C1006_X5R_SMD-3316465.pdf | N | 50V | NP0/C0G
Kemet | C0402C182J3GACTU | 1n8 | N | 0402 | Capacitor_SMD:C_0402_1005Metric | 0.5 | 2% | https://www.mouser.co.uk/datasheet/2/447/KEM_C1006_X5R_SMD-3316465.pdf | N | 25V | NP0/C0G
Kemet | C0402C222J4GACTU | 2n2 | N | 0402 | Capacitor_SMD:C_0402_1005Metric | 0.5 | 2% | https://www.mouser.co.uk/datasheet/2/447/KEM_C1006_X5R_SMD-3316465.pdf | N | 16V | NP0/C0G
Kemet | C0402C919B5GACTU | 9p1 | N | 0402 | Capacitor_SMD:C_0402_1005Metric | 0.5 | 0.1pF | https://www.mouser.co.uk/datasheet/2/447/KEM_C1006_X5R_SMD-3316465.pdf | N | 50V | NP0/C0G
Kemet | C0402C102K1GACTU | 1n | N | 0402 | Capacitor_SMD:C_0402_1005Metric | 0.5 | 10% | https://www.mouser.co.uk/datasheet/2/447/KEM_C1006_X5R_SMD-3316465.pdf | N | 100V | NP0/C0G
Kemet | C0402C150C5GACTU | 15p | N | 0402 | Capacitor_SMD:C_0402_1005Metric | 0.5 | 0.25pF | https://www.mouser.co.uk/datasheet/2/447/KEM_C1006_X5R_SMD-3316465.pdf | N | 50V | NP0/C0G
Kemet | C0402C100J8GACTU | 10p | N | 0402 | Capacitor_SMD:C_0402_1005Metric | 0.5 | 2% | https://www.mouser.co.uk/datasheet/2/447/KEM_C1006_X5R_SMD-3316465.pdf | N | 10V | NP0/C0G
Kemet | C0402C820F5GACTU | 82p | N | 0402 | Capacitor_SMD:C_0402_1005Metric | 0.5 | 1% | https://www.mouser.co.uk/datasheet/2/447/KEM_C1006_X5R_SMD-3316465.pdf | N | 50V | NP0/C0G
Kemet | C0402C300F5GACTU | 30p | N | 0402 | Capacitor_SMD:C_0402_1005Metric | 0.5 | 1% | https://www.mouser.co.uk/datasheet/2/447/KEM_C1006_X5R_SMD-3316465.pdf | N | 50V | NP0/C0G
Kemet | C0402C471F5GACTU | 470p | N | 0402 | Capacitor_SMD:C_0402_1005Metric | 0.5 | 1% | https://www.mouser.co.uk/datasheet/2/447/KEM_C1006_X5R_SMD-3316465.pdf | N | 50V | NP0/C0G
Kemet | C0402C161J5GACTU | 160p | N | 0402 | Capacitor_SMD:C_0402_1005Metric | 0.5 | 2% | https://www.mouser.co.uk/datasheet/2/447/KEM_C1006_X5R_SMD-3316465.pdf | N | 50V | NP0/C0G
Kemet | C0402C220G5GACTU | 22p | N | 0402 | Capacitor_SMD:C_0402_1005Metric | 0.5 | 2% | https://www.mouser.co.uk/datasheet/2/447/KEM_C1006_X5R_SMD-3316465.pdf | N | 50V | NP0/C0G
Kemet | C0402C111J5GACTU | 110p | N | 0402 | Capacitor_SMD:C_0402_1005Metric | 0.5 | 2% | https://www.mouser.co.uk/datasheet/2/447/KEM_C1006_X5R_SMD-3316465.pdf | N | 50V | NP0/C0G
Kemet | C0402C339B5GACTU | 3p3 | N | 0402 | Capacitor_SMD:C_0402_1005Metric | 0.5 | 0.1pF | https://www.mouser.co.uk/datasheet/2/447/KEM_C1006_X5R_SMD-3316465.pdf | N | 50V | NP0/C0G
Kemet | C0402C681J8GACTU | 680p | N | 0402 | Capacitor_SMD:C_0402_1005Metric | 0.5 | 2% | https://www.mouser.co.uk/datasheet/2/447/KEM_C1006_X5R_SMD-3316465.pdf | N | 10V | NP0/C0G
Kemet | C0402C309B5GACTU | 3p | N | 0402 | Capacitor_SMD:C_0402_1005Metric | 0.5 | 0.1pF | https://www.mouser.co.uk/datasheet/2/447/KEM_C1006_X5R_SMD-3316465.pdf | N | 50V | NP0/C0G
Kemet | C0402C431J5GACTU | 430p | N | 0402 | Capacitor_SMD:C_0402_1005Metric | 0.5 | 2% | https://www.mouser.co.uk/datasheet/2/447/KEM_C1006_X5R_SMD-3316465.pdf | N | 50V | NP0/C0G
Kemet | C0402C221G5GACTU | 220p | N | 0402 | Capacitor_SMD:C_0402_1005Metric | 0.5 | 2% | https://www.mouser.co.uk/datasheet/2/447/KEM_C1006_X5R_SMD-3316465.pdf | N | 50V | NP0/C0G
Kemet | C0402C471J1GACTU | 470p | N | 0402 | Capacitor_SMD:C_0402_1005Metric | 0.5 | 2% | https://www.mouser.co.uk/datasheet/2/447/KEM_C1006_X5R_SMD-3316465.pdf | N | 100V | NP0/C0G
Kemet | C0402C681G5GACTU | 680p | N | 0402 | Capacitor_SMD:C_0402_1005Metric | 0.5 | 2% | https://www.mouser.co.uk/datasheet/2/447/KEM_C1006_X5R_SMD-3316465.pdf | N | 50V | NP0/C0G
Kemet | C0402C621J5GACTU | 620p | N | 0402 | Capacitor_SMD:C_0402_1005Metric | 0.5 | 2% | https://www.mouser.co.uk/datasheet/2/447/KEM_C1006_X5R_SMD-3316465.pdf | N | 50V | NP0/C0G
Kemet | C0402C680G5GACTU | 68p | N | 0402 | Capacitor_SMD:C_0402_1005Metric | 0.5 | 2% | https://www.mouser.co.uk/datasheet/2/447/KEM_C1006_X5R_SMD-3316465.pdf | N | 50V | NP0/C0G
Kemet | C0402C122J5GACTU | 1n2 | N | 0402 | Capacitor_SMD:C_0402_1005Metric | 0.5 | 2% | https://www.mouser.co.uk/datasheet/2/447/KEM_C1006_X5R_SMD-3316465.pdf | N | 50V | NP0/C0G
Kemet | C0402C911J5GACTU | 910p | N | 0402 | Capacitor_SMD:C_0402_1005Metric | 0.5 | 2% | https://www.mouser.co.uk/datasheet/2/447/KEM_C1006_X5R_SMD-3316465.pdf | N | 50V | NP0/C0G
Kemet | C0402C510J5GACTU | 51p | N | 0402 | Capacitor_SMD:C_0402_1005Metric | 0.5 | 2% | https://www.mouser.co.uk/datasheet/2/447/KEM_C1006_X5R_SMD-3316465.pdf | N | 50V | NP0/C0G
Kemet | C0402C109B5GACTU | 1p | N | 0402 | Capacitor_SMD:C_0402_1005Metric | 0.5 | 0.1pF | https://www.mouser.co.uk/datasheet/2/447/KEM_C1006_X5R_SMD-3316465.pdf | N | 50V | NP0/C0G
Kemet | C0402C279C5GACTU | 2p7 | N | 0402 | Capacitor_SMD:C_0402_1005Metric | 0.5 | 0.25pF | https://www.mouser.co.uk/datasheet/2/447/KEM_C1006_X5R_SMD-3316465.pdf | N | 50V | NP0/C0G
Kemet | C0402C180J5GACTU | 18p | N | 0402 | Capacitor_SMD:C_0402_1005Metric | 0.5 | 2% | https://www.mouser.co.uk/datasheet/2/447/KEM_C1006_X5R_SMD-3316465.pdf | N | 50V | NP0/C0G
Kemet | C0402C109C5GACTU | 1p | N | 0402 | Capacitor_SMD:C_0402_1005Metric | 0.5 | 0.25pF | https://www.mouser.co.uk/datasheet/2/447/KEM_C1006_X5R_SMD-3316465.pdf | N | 50V | NP0/C0G
Kemet | C0402C224K9PACTU | 220n | N | 0402 | Capacitor_SMD:C_0402_1005Metric | 0.5 | 10% | https://www.mouser.co.uk/datasheet/2/447/KEM_C1006_X5R_SMD-3316465.pdf | N | 6.3V | X5R
Kemet | C0402C689C5GACTU | 6p8 | N | 0402 | Capacitor_SMD:C_0402_1005Metric | 0.5 | 0.25pF | https://www.mouser.co.uk/datasheet/2/447/KEM_C1006_X5R_SMD-3316465.pdf | N | 50V | NP0/C0G
Kemet | C0402C689D5GACTU | 6p8 | N | 0402 | Capacitor_SMD:C_0402_1005Metric | 0.5 | 0.5pF | https://www.mouser.co.uk/datasheet/2/447/KEM_C1006_X5R_SMD-3316465.pdf | N | 50V | NP0/C0G
Kemet | C0402C229C5GACTU | 2p2 | N | 0402 | Capacitor_SMD:C_0402_1005Metric | 0.5 | 0.25pF | https://www.mouser.co.uk/datasheet/2/447/KEM_C1006_X5R_SMD-3316465.pdf | N | 50V | NP0/C0G
Kemet | C0402C479D5GACTU | 4p7 | N | 0402 | Capacitor_SMD:C_0402_1005Metric | 0.5 | 0.5pF | https://www.mouser.co.uk/datasheet/2/447/KEM_C1006_X5R_SMD-3316465.pdf | N | 50V | NP0/C0G
Kemet | C0402C221J5GACTU | 220p | N | 0402 | Capacitor_SMD:C_0402_1005Metric | 0.5 | 2% | https://www.mouser.co.uk/datasheet/2/447/KEM_C1006_X5R_SMD-3316465.pdf | N | 50V | NP0/C0G
Kemet | C0402C399D5GACTU | 3p9 | N | 0402 | Capacitor_SMD:C_0402_1005Metric | 0.5 | 0.5pF | https://www.mouser.co.uk/datasheet/2/447/KEM_C1006_X5R_SMD-3316465.pdf | N | 50V | NP0/C0G
Kemet | C0402C110G5GACTU | 11p | N | 0402 | Capacitor_SMD:C_0402_1005Metric | 0.5 | 2% | https://www.mouser.co.uk/datasheet/2/447/KEM_C1006_X5R_SMD-3316465.pdf | N | 50V | NP0/C0G
Kemet | C0402C919C5GACTU | 9p1 | N | 0402 | Capacitor_SMD:C_0402_1005Metric | 0.5 | 0.25pF | https://www.mouser.co.uk/datasheet/2/447/KEM_C1006_X5R_SMD-3316465.pdf | N | 50V | NP0/C0G
Kemet | C0402C390K5GACTU | 39p | N | 0402 | Capacitor_SMD:C_0402_1005Metric | 0.5 | 10% | https://www.mouser.co.uk/datasheet/2/447/KEM_C1006_X5R_SMD-3316465.pdf | N | 50V | NP0/C0G
Kemet | C0402C330J8GACTU | 33p | N | 0402 | Capacitor_SMD:C_0402_1005Metric | 0.5 | 2% | https://www.mouser.co.uk/datasheet/2/447/KEM_C1006_X5R_SMD-3316465.pdf | N | 10V | NP0/C0G
Kemet | C0402C333K8PACTU | 33n | N | 0402 | Capacitor_SMD:C_0402_1005Metric | 0.5 | 10% | https://www.mouser.co.uk/datasheet/2/447/KEM_C1006_X5R_SMD-3316465.pdf | N | 10V | X5R
Kemet | C0402C129B5GACTU | 1p2 | N | 0402 | Capacitor_SMD:C_0402_1005Metric | 0.5 | 0.1pF | https://www.mouser.co.uk/datasheet/2/447/KEM_C1006_X5R_SMD-3316465.pdf | N | 50V | NP0/C0G
Kemet | C0402C300J5GACTU | 30p | N | 0402 | Capacitor_SMD:C_0402_1005Metric | 0.5 | 2% | https://www.mouser.co.uk/datasheet/2/447/KEM_C1006_X5R_SMD-3316465.pdf | N | 50V | NP0/C0G
Kemet | C0402C100J3GACTU | 10p | N | 0402 | Capacitor_SMD:C_0402_1005Metric | 0.5 | 2% | https://www.mouser.co.uk/datasheet/2/447/KEM_C1006_X5R_SMD-3316465.pdf | N | 25V | NP0/C0G
Kemet | C0402C473K4PACTU | 47n | N | 0402 | Capacitor_SMD:C_0402_1005Metric | 0.5 | 10% | https://www.mouser.co.uk/datasheet/2/447/KEM_C1006_X5R_SMD-3316465.pdf | N | 16V | X5R
Kemet | C0402C223K8PACTU | 22n | N | 0402 | Capacitor_SMD:C_0402_1005Metric | 0.5 | 10% | https://www.mouser.co.uk/datasheet/2/447/KEM_C1006_X5R_SMD-3316465.pdf | N | 10V | X5R
Kemet | C0402C150G5GACTU | 15p | N | 0402 | Capacitor_SMD:C_0402_1005Metric | 0.5 | 2% | https://www.mouser.co.uk/datasheet/2/447/KEM_C1006_X5R_SMD-3316465.pdf | N | 50V | NP0/C0G
Kemet | C0402C360G5GACTU | 36p | N | 0402 | Capacitor_SMD:C_0402_1005Metric | 0.5 | 2% | https://www.mouser.co.uk/datasheet/2/447/KEM_C1006_X5R_SMD-3316465.pdf | N | 50V | NP0/C0G
Kemet | C0402C339C5GACTU | 3p3 | N | 0402 | Capacitor_SMD:C_0402_1005Metric | 0.5 | 0.25pF | https://www.mouser.co.uk/datasheet/2/447/KEM_C1006_X5R_SMD-3316465.pdf | N | 50V | NP0/C0G
Kemet | C0402C150J8GACTU | 15p | N | 0402 | Capacitor_SMD:C_0402_1005Metric | 0.5 | 2% | https://www.mouser.co.uk/datasheet/2/447/KEM_C1006_X5R_SMD-3316465.pdf | N | 10V | NP0/C0G
Kemet | C0402C100F5GACTU | 10p | N | 0402 | Capacitor_SMD:C_0402_1005Metric | 0.5 | 1% | https://www.mouser.co.uk/datasheet/2/447/KEM_C1006_X5R_SMD-3316465.pdf | N | 50V | NP0/C0G
Kemet | C0402C102G3GACTU | 1n | N | 0402 | Capacitor_SMD:C_0402_1005Metric | 0.5 | 2% | https://www.mouser.co.uk/datasheet/2/447/KEM_C1006_X5R_SMD-3316465.pdf | N | 25V | NP0/C0G
Kemet | C0402C100D5GACTU | 10p | N | 0402 | Capacitor_SMD:C_0402_1005Metric | 0.5 | 0.5pF | https://www.mouser.co.uk/datasheet/2/447/KEM_C1006_X5R_SMD-3316465.pdf | N | 50V | NP0/C0G
Kemet | C0402C910F3GACTU | 91p | N | 0402 | Capacitor_SMD:C_0402_1005Metric | 0.5 | 1% | https://www.mouser.co.uk/datasheet/2/447/KEM_C1006_X5R_SMD-3316465.pdf | N | 25V | NP0/C0G
Kemet | C0402C360F5GACTU | 36p | N | 0402 | Capacitor_SMD:C_0402_1005Metric | 0.5 | 1% | https://www.mouser.co.uk/datasheet/2/447/KEM_C1006_X5R_SMD-3316465.pdf | N | 50V | NP0/C0G
Kemet | C0402C333K9PACTU | 33n | N | 0402 | Capacitor_SMD:C_0402_1005Metric | 0.5 | 10% | https://www.mouser.co.uk/datasheet/2/447/KEM_C1006_X5R_SMD-3316465.pdf | N | 6.3V | X5R
Kemet | C0402C104M3PACTU | 100n | N | 0402 | Capacitor_SMD:C_0402_1005Metric | 0.5 | 20% | https://www.mouser.co.uk/datasheet/2/447/KEM_C1006_X5R_SMD-3316465.pdf | N | 25V | X5R
Kemet | C0402C823K8PACTU | 82n | N | 0402 | Capacitor_SMD:C_0402_1005Metric | 0.5 | 10% | https://www.mouser.co.uk/datasheet/2/447/KEM_C1006_X5R_SMD-3316465.pdf | N | 10V | X5R
Kemet | C0402C200K5GACTU | 20p | N | 0402 | Capacitor_SMD:C_0402_1005Metric | 0.5 | 10% | https://www.mouser.co.uk/datasheet/2/447/KEM_C1006_X5R_SMD-3316465.pdf | N | 50V | NP0/C0G
Kemet | C0402C123K8PACTU | 12n | N | 0402 | Capacitor_SMD:C_0402_1005Metric | 0.5 | 10% | https://www.mouser.co.uk/datasheet/2/447/KEM_C1006_X5R_SMD-3316465.pdf | N | 10V | X5R
Kemet | C0402C223K9PACTU | 22n | N | 0402 | Capacitor_SMD:C_0402_1005Metric | 0.5 | 10% | https://www.mouser.co.uk/datasheet/2/447/KEM_C1006_X5R_SMD-3316465.pdf | N | 6.3V | X5R
Kemet | C0402C160J5GACTU | 16p | N | 0402 | Capacitor_SMD:C_0402_1005Metric | 0.5 | 2% | https://www.mouser.co.uk/datasheet/2/447/KEM_C1006_X5R_SMD-3316465.pdf | N | 50V | NP0/C0G
Kemet | C0402C102K3GACTU | 1n | N | 0402 | Capacitor_SMD:C_0402_1005Metric | 0.5 | 10% | https://www.mouser.co.uk/datasheet/2/447/KEM_C1006_X5R_SMD-3316465.pdf | N | 25V | NP0/C0G
Kemet | C0402C474K7PACTU | 470n | N | 0402 | Capacitor_SMD:C_0402_1005Metric | 0.5 | 10% | https://www.mouser.co.uk/datasheet/2/447/KEM_C1006_X5R_SMD-3316465.pdf | N | 4V | X5R
Kemet | C0402C473K9PACTU | 47n | N | 0402 | Capacitor_SMD:C_0402_1005Metric | 0.5 | 10% | https://www.mouser.co.uk/datasheet/2/447/KEM_C1006_X5R_SMD-3316465.pdf | N | 6.3V | X5R
Kemet | C0402C300K5GACTU | 30p | N | 0402 | Capacitor_SMD:C_0402_1005Metric | 0.5 | 10% | https://www.mouser.co.uk/datasheet/2/447/KEM_C1006_X5R_SMD-3316465.pdf | N | 50V | NP0/C0G
Kemet | C0402C153K9PACTU | 15n | N | 0402 | Capacitor_SMD:C_0402_1005Metric | 0.5 | 10% | https://www.mouser.co.uk/datasheet/2/447/KEM_C1006_X5R_SMD-3316465.pdf | N | 6.3V | X5R
Kemet | C0402C335M7PACTU | 3u3 | N | 0402 | Capacitor_SMD:C_0402_1005Metric | 0.5 | 20% | https://www.mouser.co.uk/datasheet/2/447/KEM_C1006_X5R_SMD-3316465.pdf | N | 4V | X5R
Kemet | C0402C220J5GACTU | 22p | N | 0402 | Capacitor_SMD:C_0402_1005Metric | 0.5 | 2% | https://www.mouser.co.uk/datasheet/2/447/KEM_C1006_X5R_SMD-3316465.pdf | N | 50V | NP0/C0G
Kemet | C0402C121J5GACTU | 120p | N | 0402 | Capacitor_SMD:C_0402_1005Metric | 0.5 | 2% | https://www.mouser.co.uk/datasheet/2/447/KEM_C1006_X5R_SMD-3316465.pdf | N | 50V | NP0/C0G
Kemet | C0402C150J4GACTU | 15p | N | 0402 | Capacitor_SMD:C_0402_1005Metric | 0.5 | 2% | https://www.mouser.co.uk/datasheet/2/447/KEM_C1006_X5R_SMD-3316465.pdf | N | 16V | NP0/C0G
Kemet | C0402C681J5GACTU | 680p | N | 0402 | Capacitor_SMD:C_0402_1005Metric | 0.5 | 2% | https://www.mouser.co.uk/datasheet/2/447/KEM_C1006_X5R_SMD-3316465.pdf | N | 50V | NP0/C0G
Kemet | C0402C105M4PACTU | 1u | N | 0402 | Capacitor_SMD:C_0402_1005Metric | 0.5 | 20% | https://www.mouser.co.uk/datasheet/2/447/KEM_C1006_X5R_SMD-3316465.pdf | N | 16V | X5R
Kemet | C0402C221K5GACTU | 220p | N | 0402 | Capacitor_SMD:C_0402_1005Metric | 0.5 | 10% | https://www.mouser.co.uk/datasheet/2/447/KEM_C1006_X5R_SMD-3316465.pdf | N | 50V | NP0/C0G
Kemet | C0402C180J4GACTU | 18p | N | 0402 | Capacitor_SMD:C_0402_1005Metric | 0.5 | 2% | https://www.mouser.co.uk/datasheet/2/447/KEM_C1006_X5R_SMD-3316465.pdf | N | 16V | NP0/C0G
Kemet | C0402C101K5GACTU | 100p | N | 0402 | Capacitor_SMD:C_0402_1005Metric | 0.5 | 10% | https://www.mouser.co.uk/datasheet/2/447/KEM_C1006_X5R_SMD-3316465.pdf | N | 50V | NP0/C0G
Kemet | C0402C220K5GACTU | 22p | N | 0402 | Capacitor_SMD:C_0402_1005Metric | 0.5 | 10% | https://www.mouser.co.uk/datasheet/2/447/KEM_C1006_X5R_SMD-3316465.pdf | N | 50V | NP0/C0G
Kemet | C0402C102J3GACTU | 1n | N | 0402 | Capacitor_SMD:C_0402_1005Metric | 0.5 | 2% | https://www.mouser.co.uk/datasheet/2/447/KEM_C1006_X5R_SMD-3316465.pdf | N | 25V | NP0/C0G
Kemet | C0402C130J5GACTU | 13p | N | 0402 | Capacitor_SMD:C_0402_1005Metric | 0.5 | 2% | https://www.mouser.co.uk/datasheet/2/447/KEM_C1006_X5R_SMD-3316465.pdf | N | 50V | NP0/C0G
Kemet | C0402C470J5GACTU | 47p | N | 0402 | Capacitor_SMD:C_0402_1005Metric | 0.5 | 2% | https://www.mouser.co.uk/datasheet/2/447/KEM_C1006_X5R_SMD-3316465.pdf | N | 50V | NP0/C0G
Kemet | C0402C399C5GACTU | 3p9 | N | 0402 | Capacitor_SMD:C_0402_1005Metric | 0.5 | 0.25pF | https://www.mouser.co.uk/datasheet/2/447/KEM_C1006_X5R_SMD-3316465.pdf | N | 50V | NP0/C0G
Kemet | C0402C560J5GACTU | 56p | N | 0402 | Capacitor_SMD:C_0402_1005Metric | 0.5 | 2% | https://www.mouser.co.uk/datasheet/2/447/KEM_C1006_X5R_SMD-3316465.pdf | N | 50V | NP0/C0G
Kemet | C0402C181K5GACTU | 180p | N | 0402 | Capacitor_SMD:C_0402_1005Metric | 0.5 | 10% | https://www.mouser.co.uk/datasheet/2/447/KEM_C1006_X5R_SMD-3316465.pdf | N | 50V | NP0/C0G
Kemet | C0402C629C5GACTU | 6p2 | N | 0402 | Capacitor_SMD:C_0402_1005Metric | 0.5 | 0.25pF | https://www.mouser.co.uk/datasheet/2/447/KEM_C1006_X5R_SMD-3316465.pdf | N | 50V | NP0/C0G
Kemet | C0402C361J5GACTU | 360p | N | 0402 | Capacitor_SMD:C_0402_1005Metric | 0.5 | 2% | https://www.mouser.co.uk/datasheet/2/447/KEM_C1006_X5R_SMD-3316465.pdf | N | 50V | NP0/C0G
Kemet | C0402C150J3GACTU | 15p | N | 0402 | Capacitor_SMD:C_0402_1005Metric | 0.5 | 2% | https://www.mouser.co.uk/datasheet/2/447/KEM_C1006_X5R_SMD-3316465.pdf | N | 25V | NP0/C0G
Kemet | C0402C471K3GACTU | 470p | N | 0402 | Capacitor_SMD:C_0402_1005Metric | 0.5 | 10% | https://www.mouser.co.uk/datasheet/2/447/KEM_C1006_X5R_SMD-3316465.pdf | N | 25V | NP0/C0G
Kemet | C0402C120J3GACTU | 12p | N | 0402 | Capacitor_SMD:C_0402_1005Metric | 0.5 | 2% | https://www.mouser.co.uk/datasheet/2/447/KEM_C1006_X5R_SMD-3316465.pdf | N | 25V | NP0/C0G
Kemet | C0402C569D5GACTU | 5p6 | N | 0402 | Capacitor_SMD:C_0402_1005Metric | 0.5 | 0.5pF | https://www.mouser.co.uk/datasheet/2/447/KEM_C1006_X5R_SMD-3316465.pdf | N | 50V | NP0/C0G
Kemet | C0402C750J5GACTU | 75p | N | 0402 | Capacitor_SMD:C_0402_1005Metric | 0.5 | 2% | https://www.mouser.co.uk/datasheet/2/447/KEM_C1006_X5R_SMD-3316465.pdf | N | 50V | NP0/C0G
Kemet | C0402C330K4GACTU | 33p | N | 0402 | Capacitor_SMD:C_0402_1005Metric | 0.5 | 10% | https://www.mouser.co.uk/datasheet/2/447/KEM_C1006_X5R_SMD-3316465.pdf | N | 16V | NP0/C0G
Kemet | C0402C471K5GACTU | 470p | N | 0402 | Capacitor_SMD:C_0402_1005Metric | 0.5 | 10% | https://www.mouser.co.uk/datasheet/2/447/KEM_C1006_X5R_SMD-3316465.pdf | N | 50V | NP0/C0G
Kemet | C0402C360J5GACTU | 36p | N | 0402 | Capacitor_SMD:C_0402_1005Metric | 0.5 | 2% | https://www.mouser.co.uk/datasheet/2/447/KEM_C1006_X5R_SMD-3316465.pdf | N | 50V | NP0/C0G
Kemet | C0402C103K4PACTU | 10n | N | 0402 | Capacitor_SMD:C_0402_1005Metric | 0.5 | 10% | https://www.mouser.co.uk/datasheet/2/447/KEM_C1006_X5R_SMD-3316465.pdf | N | 16V | X5R
Kemet | C0402C475M7PACTU | 4u7 | N | 0402 | Capacitor_SMD:C_0402_1005Metric | 0.5 | 20% | https://www.mouser.co.uk/datasheet/2/447/KEM_C1006_X5R_SMD-3316465.pdf | N | 4V | X5R
Kemet | C0402C331J5GACTU | 330p | N | 0402 | Capacitor_SMD:C_0402_1005Metric | 0.5 | 2% | https://www.mouser.co.uk/datasheet/2/447/KEM_C1006_X5R_SMD-3316465.pdf | N | 50V | NP0/C0G
Kemet | C0402C151J5GACTU | 150p | N | 0402 | Capacitor_SMD:C_0402_1005Metric | 0.5 | 2% | https://www.mouser.co.uk/datasheet/2/447/KEM_C1006_X5R_SMD-3316465.pdf | N | 50V | NP0/C0G
Kemet | C0402C270J3GACTU | 27p | N | 0402 | Capacitor_SMD:C_0402_1005Metric | 0.5 | 2% | https://www.mouser.co.uk/datasheet/2/447/KEM_C1006_X5R_SMD-3316465.pdf | N | 25V | NP0/C0G
Kemet | C0402C189C5GACTU | 1p8 | N | 0402 | Capacitor_SMD:C_0402_1005Metric | 0.5 | 0.25pF | https://www.mouser.co.uk/datasheet/2/447/KEM_C1006_X5R_SMD-3316465.pdf | N | 50V | NP0/C0G
Kemet | C0402C270K5GACTU | 27p | N | 0402 | Capacitor_SMD:C_0402_1005Metric | 0.5 | 10% | https://www.mouser.co.uk/datasheet/2/447/KEM_C1006_X5R_SMD-3316465.pdf | N | 50V | NP0/C0G
Kemet | C0402C159C5GACTU | 1p5 | N | 0402 | Capacitor_SMD:C_0402_1005Metric | 0.5 | 0.25pF | https://www.mouser.co.uk/datasheet/2/447/KEM_C1006_X5R_SMD-3316465.pdf | N | 50V | NP0/C0G
Kemet | C0402C508C5GACTU | 0p5 | N | 0402 | Capacitor_SMD:C_0402_1005Metric | 0.5 | 0.25pF | https://www.mouser.co.uk/datasheet/2/447/KEM_C1006_X5R_SMD-3316465.pdf | N | 50V | NP0/C0G
Kemet | C0402C162J3GACTU | 1n6 | N | 0402 | Capacitor_SMD:C_0402_1005Metric | 0.5 | 2% | https://www.mouser.co.uk/datasheet/2/447/KEM_C1006_X5R_SMD-3316465.pdf | N | 25V | NP0/C0G
Kemet | C0402C101J3GACTU | 100p | N | 0402 | Capacitor_SMD:C_0402_1005Metric | 0.5 | 2% | https://www.mouser.co.uk/datasheet/2/447/KEM_C1006_X5R_SMD-3316465.pdf | N | 25V | NP0/C0G
Kemet | C0402C569C5GACTU | 5p6 | N | 0402 | Capacitor_SMD:C_0402_1005Metric | 0.5 | 0.25pF | https://www.mouser.co.uk/datasheet/2/447/KEM_C1006_X5R_SMD-3316465.pdf | N | 50V | NP0/C0G
Kemet | C0402C120J8GACTU | 12p | N | 0402 | Capacitor_SMD:C_0402_1005Metric | 0.5 | 2% | https://www.mouser.co.uk/datasheet/2/447/KEM_C1006_X5R_SMD-3316465.pdf | N | 10V | NP0/C0G
Kemet | C0402C151J1GACTU | 150p | N | 0402 | Capacitor_SMD:C_0402_1005Metric | 0.5 | 2% | https://www.mouser.co.uk/datasheet/2/447/KEM_C1006_X5R_SMD-3316465.pdf | N | 100V | NP0/C0G
Kemet | C0402C249C5GACTU | 2p4 | N | 0402 | Capacitor_SMD:C_0402_1005Metric | 0.5 | 0.25pF | https://www.mouser.co.uk/datasheet/2/447/KEM_C1006_X5R_SMD-3316465.pdf | N | 50V | NP0/C0G
Kemet | C0402C273K9PACTU | 27n | N | 0402 | Capacitor_SMD:C_0402_1005Metric | 0.5 | 10% | https://www.mouser.co.uk/datasheet/2/447/KEM_C1006_X5R_SMD-3316465.pdf | N | 6.3V | X5R
Kemet | C0402C309C5GACTU | 3p | N | 0402 | Capacitor_SMD:C_0402_1005Metric | 0.5 | 0.25pF | https://www.mouser.co.uk/datasheet/2/447/KEM_C1006_X5R_SMD-3316465.pdf | N | 50V | NP0/C0G
Kemet | C0402C919D5GACTU | 9p1 | N | 0402 | Capacitor_SMD:C_0402_1005Metric | 0.5 | 0.5pF | https://www.mouser.co.uk/datasheet/2/447/KEM_C1006_X5R_SMD-3316465.pdf | N | 50V | NP0/C0G
Kemet | C0402C189D3GACTU | 1p8 | N | 0402 | Capacitor_SMD:C_0402_1005Metric | 0.5 | 0.5pF | https://www.mouser.co.uk/datasheet/2/447/KEM_C1006_X5R_SMD-3316465.pdf | N | 25V | NP0/C0G
Kemet | C0402C271J5GACTU | 270p | N | 0402 | Capacitor_SMD:C_0402_1005Metric | 0.5 | 2% | https://www.mouser.co.uk/datasheet/2/447/KEM_C1006_X5R_SMD-3316465.pdf | N | 50V | NP0/C0G
Kemet | C0402C101J4GACTU | 100p | N | 0402 | Capacitor_SMD:C_0402_1005Metric | 0.5 | 2% | https://www.mouser.co.uk/datasheet/2/447/KEM_C1006_X5R_SMD-3316465.pdf | N | 16V | NP0/C0G
Kemet | C0402C221J3GACTU | 220p | N | 0402 | Capacitor_SMD:C_0402_1005Metric | 0.5 | 2% | https://www.mouser.co.uk/datasheet/2/447/KEM_C1006_X5R_SMD-3316465.pdf | N | 25V | NP0/C0G
Kemet | C0402C333K4PACTU | 33n | N | 0402 | Capacitor_SMD:C_0402_1005Metric | 0.5 | 10% | https://www.mouser.co.uk/datasheet/2/447/KEM_C1006_X5R_SMD-3316465.pdf | N | 16V | X5R
Kemet | C0402C273K4PACTU | 27n | N | 0402 | Capacitor_SMD:C_0402_1005Metric | 0.5 | 10% | https://www.mouser.co.uk/datasheet/2/447/KEM_C1006_X5R_SMD-3316465.pdf | N | 16V | X5R
Kemet | C0402C151JAGACTU | 150p | N | 0402 | Capacitor_SMD:C_0402_1005Metric | 0.5 | 2% | https://www.mouser.co.uk/datasheet/2/447/KEM_C1006_X5R_SMD-3316465.pdf | N | 250V | NP0/C0G
Kemet | C0402C820K3GACTU | 82p | N | 0402 | Capacitor_SMD:C_0402_1005Metric | 0.5 | 10% | https://www.mouser.co.uk/datasheet/2/447/KEM_C1006_X5R_SMD-3316465.pdf | N | 25V | NP0/C0G
Kemet | C0402C271K5GACTU | 270p | N | 0402 | Capacitor_SMD:C_0402_1005Metric | 0.5 | 10% | https://www.mouser.co.uk/datasheet/2/447/KEM_C1006_X5R_SMD-3316465.pdf | N | 50V | NP0/C0G
Kemet | C0402C220J4GACTU | 22p | N | 0402 | Capacitor_SMD:C_0402_1005Metric | 0.5 | 2% | https://www.mouser.co.uk/datasheet/2/447/KEM_C1006_X5R_SMD-3316465.pdf | N | 16V | NP0/C0G
Kemet | C0402C331J1GACTU | 330p | N | 0402 | Capacitor_SMD:C_0402_1005Metric | 0.5 | 2% | https://www.mouser.co.uk/datasheet/2/447/KEM_C1006_X5R_SMD-3316465.pdf | N | 100V | NP0/C0G
Kemet | C0402C470J4GACTU | 47p | N | 0402 | Capacitor_SMD:C_0402_1005Metric | 0.5 | 2% | https://www.mouser.co.uk/datasheet/2/447/KEM_C1006_X5R_SMD-3316465.pdf | N | 16V | NP0/C0G
Kemet | C0402C100K4GACTU | 10p | N | 0402 | Capacitor_SMD:C_0402_1005Metric | 0.5 | 10% | https://www.mouser.co.uk/datasheet/2/447/KEM_C1006_X5R_SMD-3316465.pdf | N | 16V | NP0/C0G
Kemet | C0402C479C3GACTU | 4p7 | N | 0402 | Capacitor_SMD:C_0402_1005Metric | 0.5 | 0.25pF | https://www.mouser.co.uk/datasheet/2/447/KEM_C1006_X5R_SMD-3316465.pdf | N | 25V | NP0/C0G
Kemet | C0402C270J4GACTU | 27p | N | 0402 | Capacitor_SMD:C_0402_1005Metric | 0.5 | 2% | https://www.mouser.co.uk/datasheet/2/447/KEM_C1006_X5R_SMD-3316465.pdf | N | 16V | NP0/C0G
Kemet | C0402C479K5GACTU | 4p7 | N | 0402 | Capacitor_SMD:C_0402_1005Metric | 0.5 | 10% | https://www.mouser.co.uk/datasheet/2/447/KEM_C1006_X5R_SMD-3316465.pdf | N | 50V | NP0/C0G
Kemet | C0402C330J3GACTU | 33p | N | 0402 | Capacitor_SMD:C_0402_1005Metric | 0.5 | 2% | https://www.mouser.co.uk/datasheet/2/447/KEM_C1006_X5R_SMD-3316465.pdf | N | 25V | NP0/C0G
Kemet | C0402C620J5GACTU | 62p | N | 0402 | Capacitor_SMD:C_0402_1005Metric | 0.5 | 2% | https://www.mouser.co.uk/datasheet/2/447/KEM_C1006_X5R_SMD-3316465.pdf | N | 50V | NP0/C0G
Kemet | C0402C181J5GACTU | 180p | N | 0402 | Capacitor_SMD:C_0402_1005Metric | 0.5 | 2% | https://www.mouser.co.uk/datasheet/2/447/KEM_C1006_X5R_SMD-3316465.pdf | N | 50V | NP0/C0G
Kemet | C0402C100K5GACTU | 10p | N | 0402 | Capacitor_SMD:C_0402_1005Metric | 0.5 | 10% | https://www.mouser.co.uk/datasheet/2/447/KEM_C1006_X5R_SMD-3316465.pdf | N | 50V | NP0/C0G
Kemet | C0402C390J5GACTU | 39p | N | 0402 | Capacitor_SMD:C_0402_1005Metric | 0.5 | 2% | https://www.mouser.co.uk/datasheet/2/447/KEM_C1006_X5R_SMD-3316465.pdf | N | 50V | NP0/C0G
Kemet | C0402C101K1GACTU | 100p | N | 0402 | Capacitor_SMD:C_0402_1005Metric | 0.5 | 10% | https://www.mouser.co.uk/datasheet/2/447/KEM_C1006_X5R_SMD-3316465.pdf | N | 100V | NP0/C0G
Kemet | C0402C560J3GACTU | 56p | N | 0402 | Capacitor_SMD:C_0402_1005Metric | 0.5 | 2% | https://www.mouser.co.uk/datasheet/2/447/KEM_C1006_X5R_SMD-3316465.pdf | N | 25V | NP0/C0G
Kemet | C0402C680J5GACTU | 68p | N | 0402 | Capacitor_SMD:C_0402_1005Metric | 0.5 | 2% | https://www.mouser.co.uk/datasheet/2/447/KEM_C1006_X5R_SMD-3316465.pdf | N | 50V | NP0/C0G
Kemet | C0402C151K5GACTU | 150p | N | 0402 | Capacitor_SMD:C_0402_1005Metric | 0.5 | 10% | https://www.mouser.co.uk/datasheet/2/447/KEM_C1006_X5R_SMD-3316465.pdf | N | 50V | NP0/C0G
Kemet | C0402C470K4GACTU | 47p | N | 0402 | Capacitor_SMD:C_0402_1005Metric | 0.5 | 10% | https://www.mouser.co.uk/datasheet/2/447/KEM_C1006_X5R_SMD-3316465.pdf | N | 16V | NP0/C0G
Kemet | C0402C220K8GACTU | 22p | N | 0402 | Capacitor_SMD:C_0402_1005Metric | 0.5 | 10% | https://www.mouser.co.uk/datasheet/2/447/KEM_C1006_X5R_SMD-3316465.pdf | N | 10V | NP0/C0G
Kemet | C0402C209C5GACTU | 2p | N | 0402 | Capacitor_SMD:C_0402_1005Metric | 0.5 | 0.25pF | https://www.mouser.co.uk/datasheet/2/447/KEM_C1006_X5R_SMD-3316465.pdf | N | 50V | NP0/C0G
Kemet | C0402C479C4GACTU | 4p7 | N | 0402 | Capacitor_SMD:C_0402_1005Metric | 0.5 | 0.25pF | https://www.mouser.co.uk/datasheet/2/447/KEM_C1006_X5R_SMD-3316465.pdf | N | 16V | NP0/C0G
Kemet | C0402C751G5GACTU | 750p | N | 0402 | Capacitor_SMD:C_0402_1005Metric | 0.5 | 2% | https://www.mouser.co.uk/datasheet/2/447/KEM_C1006_X5R_SMD-3316465.pdf | N | 50V | NP0/C0G
Kemet | C0402C221K3GACTU | 220p | N | 0402 | Capacitor_SMD:C_0402_1005Metric | 0.5 | 10% | https://www.mouser.co.uk/datasheet/2/447/KEM_C1006_X5R_SMD-3316465.pdf | N | 25V | NP0/C0G
Kemet | C0402C104M9PACTU | 100n | N | 0402 | Capacitor_SMD:C_0402_1005Metric | 0.5 | 20% | https://www.mouser.co.uk/datasheet/2/447/KEM_C1006_X5R_SMD-3316465.pdf | N | 6.3V | X5R
Kemet | C0402C241J5GACTU | 240p | N | 0402 | Capacitor_SMD:C_0402_1005Metric | 0.5 | 2% | https://www.mouser.co.uk/datasheet/2/447/KEM_C1006_X5R_SMD-3316465.pdf | N | 50V | NP0/C0G
Kemet | C0402C300J3GACTU | 30p | N | 0402 | Capacitor_SMD:C_0402_1005Metric | 0.5 | 2% | https://www.mouser.co.uk/datasheet/2/447/KEM_C1006_X5R_SMD-3316465.pdf | N | 25V | NP0/C0G
Kemet | C0402C220J8GACTU | 22p | N | 0402 | Capacitor_SMD:C_0402_1005Metric | 0.5 | 2% | https://www.mouser.co.uk/datasheet/2/447/KEM_C1006_X5R_SMD-3316465.pdf | N | 10V | NP0/C0G
Kemet | C0402C829D5GACTU | 8p2 | N | 0402 | Capacitor_SMD:C_0402_1005Metric | 0.5 | 0.5pF | https://www.mouser.co.uk/datasheet/2/447/KEM_C1006_X5R_SMD-3316465.pdf | N | 50V | NP0/C0G
Kemet | C0402C151J3GACTU | 150p | N | 0402 | Capacitor_SMD:C_0402_1005Metric | 0.5 | 2% | https://www.mouser.co.uk/datasheet/2/447/KEM_C1006_X5R_SMD-3316465.pdf | N | 25V | NP0/C0G
Kemet | C0402C240J5GACTU | 24p | N | 0402 | Capacitor_SMD:C_0402_1005Metric | 0.5 | 2% | https://www.mouser.co.uk/datasheet/2/447/KEM_C1006_X5R_SMD-3316465.pdf | N | 50V | NP0/C0G
Kemet | C0402C104M8PACTU | 100n | N | 0402 | Capacitor_SMD:C_0402_1005Metric | 0.5 | 20% | https://www.mouser.co.uk/datasheet/2/447/KEM_C1006_X5R_SMD-3316465.pdf | N | 10V | X5R
Kemet | C0402C330K8GACTU | 33p | N | 0402 | Capacitor_SMD:C_0402_1005Metric | 0.5 | 10% | https://www.mouser.co.uk/datasheet/2/447/KEM_C1006_X5R_SMD-3316465.pdf | N | 10V | NP0/C0G
Kemet | C0402C561J3GACTU | 560p | N | 0402 | Capacitor_SMD:C_0402_1005Metric | 0.5 | 2% | https://www.mouser.co.uk/datasheet/2/447/KEM_C1006_X5R_SMD-3316465.pdf | N | 25V | NP0/C0G
Kemet | C0402C829C5GACTU | 8p2 | N | 0402 | Capacitor_SMD:C_0402_1005Metric | 0.5 | 0.25pF | https://www.mouser.co.uk/datasheet/2/447/KEM_C1006_X5R_SMD-3316465.pdf | N | 50V | NP0/C0G
Kemet | C0402C270F5GACTU | 27p | N | 0402 | Capacitor_SMD:C_0402_1005Metric | 0.5 | 1% | https://www.mouser.co.uk/datasheet/2/447/KEM_C1006_X5R_SMD-3316465.pdf | N | 50V | NP0/C0G
Kemet | C0402C180J3GACTU | 18p | N | 0402 | Capacitor_SMD:C_0402_1005Metric | 0.5 | 2% | https://www.mouser.co.uk/datasheet/2/447/KEM_C1006_X5R_SMD-3316465.pdf | N | 25V | NP0/C0G
Kemet | C0402C129C5GACTU | 1p2 | N | 0402 | Capacitor_SMD:C_0402_1005Metric | 0.5 | 0.25pF | https://www.mouser.co.uk/datasheet/2/447/KEM_C1006_X5R_SMD-3316465.pdf | N | 50V | NP0/C0G
Kemet | C0402C471J3GACTU | 470p | N | 0402 | Capacitor_SMD:C_0402_1005Metric | 0.5 | 2% | https://www.mouser.co.uk/datasheet/2/447/KEM_C1006_X5R_SMD-3316465.pdf | N | 25V | NP0/C0G
Kemet | C0402C821K5GACTU | 820p | N | 0402 | Capacitor_SMD:C_0402_1005Metric | 0.5 | 10% | https://www.mouser.co.uk/datasheet/2/447/KEM_C1006_X5R_SMD-3316465.pdf | N | 50V | NP0/C0G
Kemet | C0402C120J5GACTU | 12p | N | 0402 | Capacitor_SMD:C_0402_1005Metric | 0.5 | 2% | https://www.mouser.co.uk/datasheet/2/447/KEM_C1006_X5R_SMD-3316465.pdf | N | 50V | NP0/C0G
Kemet | C0402C220J3GACTU | 22p | N | 0402 | Capacitor_SMD:C_0402_1005Metric | 0.5 | 2% | https://www.mouser.co.uk/datasheet/2/447/KEM_C1006_X5R_SMD-3316465.pdf | N | 25V | NP0/C0G
Kemet | C0402C821J5GACTU | 820p | N | 0402 | Capacitor_SMD:C_0402_1005Metric | 0.5 | 2% | https://www.mouser.co.uk/datasheet/2/447/KEM_C1006_X5R_SMD-3316465.pdf | N | 50V | NP0/C0G
Kemet | C0402C104K9PACTU | 100n | N | 0402 | Capacitor_SMD:C_0402_1005Metric | 0.5 | 10% | https://www.mouser.co.uk/datasheet/2/447/KEM_C1006_X5R_SMD-3316465.pdf | N | 6.3V | X5R
Kemet | C0402C200G5GACTU | 20p | N | 0402 | Capacitor_SMD:C_0402_1005Metric | 0.5 | 2% | https://www.mouser.co.uk/datasheet/2/447/KEM_C1006_X5R_SMD-3316465.pdf | N | 50V | NP0/C0G
Kemet | C0402C820K5GACTU | 82p | N | 0402 | Capacitor_SMD:C_0402_1005Metric | 0.5 | 10% | https://www.mouser.co.uk/datasheet/2/447/KEM_C1006_X5R_SMD-3316465.pdf | N | 50V | NP0/C0G
Kemet | C0402C330K5GACTU | 33p | N | 0402 | Capacitor_SMD:C_0402_1005Metric | 0.5 | 10% | https://www.mouser.co.uk/datasheet/2/447/KEM_C1006_X5R_SMD-3316465.pdf | N | 50V | NP0/C0G
Kemet | C0402C331K5GACTU | 330p | N | 0402 | Capacitor_SMD:C_0402_1005Metric | 0.5 | 10% | https://www.mouser.co.uk/datasheet/2/447/KEM_C1006_X5R_SMD-3316465.pdf | N | 50V | NP0/C0G
Kemet | C0402C821J3GACTU | 820p | N | 0402 | Capacitor_SMD:C_0402_1005Metric | 0.5 | 2% | https://www.mouser.co.uk/datasheet/2/447/KEM_C1006_X5R_SMD-3316465.pdf | N | 25V | NP0/C0G
Kemet | C0402C683K8PACTU | 68n | N | 0402 | Capacitor_SMD:C_0402_1005Metric | 0.5 | 10% | https://www.mouser.co.uk/datasheet/2/447/KEM_C1006_X5R_SMD-3316465.pdf | N | 10V | X5R
Kemet | C0402C180K3GACTU | 18p | N | 0402 | Capacitor_SMD:C_0402_1005Metric | 0.5 | 10% | https://www.mouser.co.uk/datasheet/2/447/KEM_C1006_X5R_SMD-3316465.pdf | N | 25V | NP0/C0G
Kemet | C0402C150K5GACTU | 15p | N | 0402 | Capacitor_SMD:C_0402_1005Metric | 0.5 | 10% | https://www.mouser.co.uk/datasheet/2/447/KEM_C1006_X5R_SMD-3316465.pdf | N | 50V | NP0/C0G
Kemet | C0402C120D5GACTU | 12p | N | 0402 | Capacitor_SMD:C_0402_1005Metric | 0.5 | 0.5pF | https://www.mouser.co.uk/datasheet/2/447/KEM_C1006_X5R_SMD-3316465.pdf | N | 50V | NP0/C0G
Kemet | C0402C120C5GACTU | 12p | N | 0402 | Capacitor_SMD:C_0402_1005Metric | 0.5 | 0.25pF | https://www.mouser.co.uk/datasheet/2/447/KEM_C1006_X5R_SMD-3316465.pdf | N | 50V | NP0/C0G
Kemet | C0402C331JAGACTU | 330p | N | 0402 | Capacitor_SMD:C_0402_1005Metric | 0.5 | 2% | https://www.mouser.co.uk/datasheet/2/447/KEM_C1006_X5R_SMD-3316465.pdf | N | 250V | NP0/C0G
Kemet | C0402C105M9PACTU | 1u | N | 0402 | Capacitor_SMD:C_0402_1005Metric | 0.5 | 20% | https://www.mouser.co.uk/datasheet/2/447/KEM_C1006_X5R_SMD-3316465.pdf | N | 6.3V | X5R
Kemet | C0402C221J1GACTU | 220p | N | 0402 | Capacitor_SMD:C_0402_1005Metric | 0.5 | 2% | https://www.mouser.co.uk/datasheet/2/447/KEM_C1006_X5R_SMD-3316465.pdf | N | 100V | NP0/C0G
Kemet | C0402C180K5GACTU | 18p | N | 0402 | Capacitor_SMD:C_0402_1005Metric | 0.5 | 10% | https://www.mouser.co.uk/datasheet/2/447/KEM_C1006_X5R_SMD-3316465.pdf | N | 50V | NP0/C0G
Kemet | C0402C121K5GACTU | 120p | N | 0402 | Capacitor_SMD:C_0402_1005Metric | 0.5 | 10% | https://www.mouser.co.uk/datasheet/2/447/KEM_C1006_X5R_SMD-3316465.pdf | N | 50V | NP0/C0G
Kemet | C0402C681K5GACTU | 680p | N | 0402 | Capacitor_SMD:C_0402_1005Metric | 0.5 | 10% | https://www.mouser.co.uk/datasheet/2/447/KEM_C1006_X5R_SMD-3316465.pdf | N | 50V | NP0/C0G
Kemet | C0402C101K4GACTU | 100p | N | 0402 | Capacitor_SMD:C_0402_1005Metric | 0.5 | 10% | https://www.mouser.co.uk/datasheet/2/447/KEM_C1006_X5R_SMD-3316465.pdf | N | 16V | NP0/C0G
Kemet | C0402C470K5GACTU | 47p | N | 0402 | Capacitor_SMD:C_0402_1005Metric | 0.5 | 10% | https://www.mouser.co.uk/datasheet/2/447/KEM_C1006_X5R_SMD-3316465.pdf | N | 50V | NP0/C0G
Kemet | C0402C150J5GACTU | 15p | N | 0402 | Capacitor_SMD:C_0402_1005Metric | 0.5 | 2% | https://www.mouser.co.uk/datasheet/2/447/KEM_C1006_X5R_SMD-3316465.pdf | N | 50V | NP0/C0G
Kemet | C0402C270J5GACTU | 27p | N | 0402 | Capacitor_SMD:C_0402_1005Metric | 0.5 | 2% | https://www.mouser.co.uk/datasheet/2/447/KEM_C1006_X5R_SMD-3316465.pdf | N | 50V | NP0/C0G
Kemet | C0402C220K3GACTU | 22p | N | 0402 | Capacitor_SMD:C_0402_1005Metric | 0.5 | 10% | https://www.mouser.co.uk/datasheet/2/447/KEM_C1006_X5R_SMD-3316465.pdf | N | 25V | NP0/C0G
Kemet | C0402C121J3GACTU | 120p | N | 0402 | Capacitor_SMD:C_0402_1005Metric | 0.5 | 2% | https://www.mouser.co.uk/datasheet/2/447/KEM_C1006_X5R_SMD-3316465.pdf | N | 25V | NP0/C0G
Kemet | C0402C101K3GACTU | 100p | N | 0402 | Capacitor_SMD:C_0402_1005Metric | 0.5 | 10% | https://www.mouser.co.uk/datasheet/2/447/KEM_C1006_X5R_SMD-3316465.pdf | N | 25V | NP0/C0G
Kemet | C0402C104K4PACTU | 100n | N | 0402 | Capacitor_SMD:C_0402_1005Metric | 0.5 | 10% | https://www.mouser.co.uk/datasheet/2/447/KEM_C1006_X5R_SMD-3316465.pdf | N | 16V | X5R
Kemet | C0402C479K8GACTU | 4p7 | N | 0402 | Capacitor_SMD:C_0402_1005Metric | 0.5 | 10% | https://www.mouser.co.uk/datasheet/2/447/KEM_C1006_X5R_SMD-3316465.pdf | N | 10V | NP0/C0G
Kemet | C0402C279K3GACTU | 2p7 | N | 0402 | Capacitor_SMD:C_0402_1005Metric | 0.5 | 10% | https://www.mouser.co.uk/datasheet/2/447/KEM_C1006_X5R_SMD-3316465.pdf | N | 25V | NP0/C0G
Kemet | C0402C101G1GACTU | 100p | N | 0402 | Capacitor_SMD:C_0402_1005Metric | 0.5 | 2% | https://www.mouser.co.uk/datasheet/2/447/KEM_C1006_X5R_SMD-3316465.pdf | N | 100V | NP0/C0G
Kemet | C0402C339D5GACTU | 3p3 | N | 0402 | Capacitor_SMD:C_0402_1005Metric | 0.5 | 0.5pF | https://www.mouser.co.uk/datasheet/2/447/KEM_C1006_X5R_SMD-3316465.pdf | N | 50V | NP0/C0G
Kemet | C0402C106M9PACTU | 10u | N | 0402 | Capacitor_SMD:C_0402_1005Metric | 0.5 | 20% | https://www.mouser.co.uk/datasheet/2/447/KEM_C1006_X5R_SMD-3316465.pdf | N | 6.3V | X5R
Kemet | C0402C225M8PACTU | 2u2 | N | 0402 | Capacitor_SMD:C_0402_1005Metric | 0.5 | 20% | https://www.mouser.co.uk/datasheet/2/447/KEM_C1006_X5R_SMD-3316465.pdf | N | 10V | X5R
Kemet | C0402C102K5GACTU | 1n | N | 0402 | Capacitor_SMD:C_0402_1005Metric | 0.5 | 10% | https://www.mouser.co.uk/datasheet/2/447/KEM_C1006_X5R_SMD-3316465.pdf | N | 50V | NP0/C0G
Kemet | C0402C101J5GACTU | 100p | N | 0402 | Capacitor_SMD:C_0402_1005Metric | 0.5 | 2% | https://www.mouser.co.uk/datasheet/2/447/KEM_C1006_X5R_SMD-3316465.pdf | N | 50V | NP0/C0G
Kemet | C0402C474K9PACTU | 470n | N | 0402 | Capacitor_SMD:C_0402_1005Metric | 0.5 | 10% | https://www.mouser.co.uk/datasheet/2/447/KEM_C1006_X5R_SMD-3316465.pdf | N | 6.3V | X5R
Kemet | C0402C751J5GACTU | 750p | N | 0402 | Capacitor_SMD:C_0402_1005Metric | 0.5 | 2% | https://www.mouser.co.uk/datasheet/2/447/KEM_C1006_X5R_SMD-3316465.pdf | N | 50V | NP0/C0G
Kemet | C0402C399B5GACTU | 3p9 | N | 0402 | Capacitor_SMD:C_0402_1005Metric | 0.5 | 0.1pF | https://www.mouser.co.uk/datasheet/2/447/KEM_C1006_X5R_SMD-3316465.pdf | N | 50V | NP0/C0G
Kemet | C0402C104K7PACTU | 100n | N | 0402 | Capacitor_SMD:C_0402_1005Metric | 0.5 | 10% | https://www.mouser.co.uk/datasheet/2/447/KEM_C1006_X5R_SMD-3316465.pdf | N | 4V | X5R
Kemet | C0402C331J3GACTU | 330p | N | 0402 | Capacitor_SMD:C_0402_1005Metric | 0.5 | 2% | https://www.mouser.co.uk/datasheet/2/447/KEM_C1006_X5R_SMD-3316465.pdf | N | 25V | NP0/C0G
Kemet | C0402C222J3GACTU | 2n2 | N | 0402 | Capacitor_SMD:C_0402_1005Metric | 0.5 | 2% | https://www.mouser.co.uk/datasheet/2/447/KEM_C1006_X5R_SMD-3316465.pdf | N | 25V | NP0/C0G
Kemet | C0402C519C5GACTU | 5p1 | N | 0402 | Capacitor_SMD:C_0402_1005Metric | 0.5 | 0.25pF | https://www.mouser.co.uk/datasheet/2/447/KEM_C1006_X5R_SMD-3316465.pdf | N | 50V | NP0/C0G
Kemet | C0402C751J3GACTU | 750p | N | 0402 | Capacitor_SMD:C_0402_1005Metric | 0.5 | 2% | https://www.mouser.co.uk/datasheet/2/447/KEM_C1006_X5R_SMD-3316465.pdf | N | 25V | NP0/C0G
Kemet | C0402C330K3GACTU | 33p | N | 0402 | Capacitor_SMD:C_0402_1005Metric | 0.5 | 10% | https://www.mouser.co.uk/datasheet/2/447/KEM_C1006_X5R_SMD-3316465.pdf | N | 25V | NP0/C0G
Kemet | C0402C120G5GACTU | 12p | N | 0402 | Capacitor_SMD:C_0402_1005Metric | 0.5 | 2% | https://www.mouser.co.uk/datasheet/2/447/KEM_C1006_X5R_SMD-3316465.pdf | N | 50V | NP0/C0G
Kemet | C0402C209D5GACTU | 2p | N | 0402 | Capacitor_SMD:C_0402_1005Metric | 0.5 | 0.5pF | https://www.mouser.co.uk/datasheet/2/447/KEM_C1006_X5R_SMD-3316465.pdf | N | 50V | NP0/C0G
Kemet | C0402C131G5GACTU | 130p | N | 0402 | Capacitor_SMD:C_0402_1005Metric | 0.5 | 2% | https://www.mouser.co.uk/datasheet/2/447/KEM_C1006_X5R_SMD-3316465.pdf | N | 50V | NP0/C0G
Kemet | C0402C200J3GACTU | 20p | N | 0402 | Capacitor_SMD:C_0402_1005Metric | 0.5 | 2% | https://www.mouser.co.uk/datasheet/2/447/KEM_C1006_X5R_SMD-3316465.pdf | N | 25V | NP0/C0G
Kemet | C0402C759C5GACTU | 7p5 | N | 0402 | Capacitor_SMD:C_0402_1005Metric | 0.5 | 0.25pF | https://www.mouser.co.uk/datasheet/2/447/KEM_C1006_X5R_SMD-3316465.pdf | N | 50V | NP0/C0G
Kemet | C0402C189D5GACTU | 1p8 | N | 0402 | Capacitor_SMD:C_0402_1005Metric | 0.5 | 0.5pF | https://www.mouser.co.uk/datasheet/2/447/KEM_C1006_X5R_SMD-3316465.pdf | N | 50V | NP0/C0G
Kemet | C0402C681J1GACTU | 680p | N | 0402 | Capacitor_SMD:C_0402_1005Metric | 0.5 | 2% | https://www.mouser.co.uk/datasheet/2/447/KEM_C1006_X5R_SMD-3316465.pdf | N | 100V | NP0/C0G
Kemet | C0402C151K1GACTU | 150p | N | 0402 | Capacitor_SMD:C_0402_1005Metric | 0.5 | 10% | https://www.mouser.co.uk/datasheet/2/447/KEM_C1006_X5R_SMD-3316465.pdf | N | 100V | NP0/C0G
Kemet | C0402C683K4PACTU | 68n | N | 0402 | Capacitor_SMD:C_0402_1005Metric | 0.5 | 10% | https://www.mouser.co.uk/datasheet/2/447/KEM_C1006_X5R_SMD-3316465.pdf | N | 16V | X5R
Kemet | C0402C279K3GACTU | 2p7 | N | 0402 | Capacitor_SMD:C_0402_1005Metric | 0.5 | 10% | https://www.mouser.co.uk/datasheet/2/447/KEM_C1006_X5R_SMD-3316465.pdf | N | 25V | NP0/C0G
Kemet | C0402C101G1GACTU | 100p | N | 0402 | Capacitor_SMD:C_0402_1005Metric | 0.5 | 2% | https://www.mouser.co.uk/datasheet/2/447/KEM_C1006_X5R_SMD-3316465.pdf | N | 100V | NP0/C0G
Kemet | C0402C339D5GACTU | 3p3 | N | 0402 | Capacitor_SMD:C_0402_1005Metric | 0.5 | 0.5pF | https://www.mouser.co.uk/datasheet/2/447/KEM_C1006_X5R_SMD-3316465.pdf | N | 50V | NP0/C0G
Kemet | C0402C106M9PACTU | 10u | N | 0402 | Capacitor_SMD:C_0402_1005Metric | 0.5 | 20% | https://www.mouser.co.uk/datasheet/2/447/KEM_C1006_X5R_SMD-3316465.pdf | N | 6.3V | X5R
Kemet | C0402C225M8PACTU | 2u2 | N | 0402 | Capacitor_SMD:C_0402_1005Metric | 0.5 | 20% | https://www.mouser.co.uk/datasheet/2/447/KEM_C1006_X5R_SMD-3316465.pdf | N | 10V | X5R
Kemet | C0402C102K5GACTU | 1n | N | 0402 | Capacitor_SMD:C_0402_1005Metric | 0.5 | 10% | https://www.mouser.co.uk/datasheet/2/447/KEM_C1006_X5R_SMD-3316465.pdf | N | 50V | NP0/C0G
Kemet | C0402C101J5GACTU | 100p | N | 0402 | Capacitor_SMD:C_0402_1005Metric | 0.5 | 2% | https://www.mouser.co.uk/datasheet/2/447/KEM_C1006_X5R_SMD-3316465.pdf | N | 50V | NP0/C0G
Kemet | C0402C474K9PACTU | 470n | N | 0402 | Capacitor_SMD:C_0402_1005Metric | 0.5 | 10% | https://www.mouser.co.uk/datasheet/2/447/KEM_C1006_X5R_SMD-3316465.pdf | N | 6.3V | X5R
Kemet | C0402C751J5GACTU | 750p | N | 0402 | Capacitor_SMD:C_0402_1005Metric | 0.5 | 2% | https://www.mouser.co.uk/datasheet/2/447/KEM_C1006_X5R_SMD-3316465.pdf | N | 50V | NP0/C0G
Kemet | C0402C399B5GACTU | 3p9 | N | 0402 | Capacitor_SMD:C_0402_1005Metric | 0.5 | 0.1pF | https://www.mouser.co.uk/datasheet/2/447/KEM_C1006_X5R_SMD-3316465.pdf | N | 50V | NP0/C0G
Kemet | C0402C104K7PACTU | 100n | N | 0402 | Capacitor_SMD:C_0402_1005Metric | 0.5 | 10% | https://www.mouser.co.uk/datasheet/2/447/KEM_C1006_X5R_SMD-3316465.pdf | N | 4V | X5R
Kemet | C0402C331J3GACTU | 330p | N | 0402 | Capacitor_SMD:C_0402_1005Metric | 0.5 | 2% | https://www.mouser.co.uk/datasheet/2/447/KEM_C1006_X5R_SMD-3316465.pdf | N | 25V | NP0/C0G
Kemet | C0402C222J3GACTU | 2n2 | N | 0402 | Capacitor_SMD:C_0402_1005Metric | 0.5 | 2% | https://www.mouser.co.uk/datasheet/2/447/KEM_C1006_X5R_SMD-3316465.pdf | N | 25V | NP0/C0G
Kemet | C0402C519C5GACTU | 5p1 | N | 0402 | Capacitor_SMD:C_0402_1005Metric | 0.5 | 0.25pF | https://www.mouser.co.uk/datasheet/2/447/KEM_C1006_X5R_SMD-3316465.pdf | N | 50V | NP0/C0G
Kemet | C0402C751J3GACTU | 750p | N | 0402 | Capacitor_SMD:C_0402_1005Metric | 0.5 | 2% | https://www.mouser.co.uk/datasheet/2/447/KEM_C1006_X5R_SMD-3316465.pdf | N | 25V | NP0/C0G
Kemet | C0402C330K3GACTU | 33p | N | 0402 | Capacitor_SMD:C_0402_1005Metric | 0.5 | 10% | https://www.mouser.co.uk/datasheet/2/447/KEM_C1006_X5R_SMD-3316465.pdf | N | 25V | NP0/C0G
Kemet | C0402C120G5GACTU | 12p | N | 0402 | Capacitor_SMD:C_0402_1005Metric | 0.5 | 2% | https://www.mouser.co.uk/datasheet/2/447/KEM_C1006_X5R_SMD-3316465.pdf | N | 50V | NP0/C0G
Kemet | C0402C209D5GACTU | 2p | N | 0402 | Capacitor_SMD:C_0402_1005Metric | 0.5 | 0.5pF | https://www.mouser.co.uk/datasheet/2/447/KEM_C1006_X5R_SMD-3316465.pdf | N | 50V | NP0/C0G
Kemet | C0402C131G5GACTU | 130p | N | 0402 | Capacitor_SMD:C_0402_1005Metric | 0.5 | 2% | https://www.mouser.co.uk/datasheet/2/447/KEM_C1006_X5R_SMD-3316465.pdf | N | 50V | NP0/C0G
Kemet | C0402C200J3GACTU | 20p | N | 0402 | Capacitor_SMD:C_0402_1005Metric | 0.5 | 2% | https://www.mouser.co.uk/datasheet/2/447/KEM_C1006_X5R_SMD-3316465.pdf | N | 25V | NP0/C0G
Kemet | C0402C759C5GACTU | 7p5 | N | 0402 | Capacitor_SMD:C_0402_1005Metric | 0.5 | 0.25pF | https://www.mouser.co.uk/datasheet/2/447/KEM_C1006_X5R_SMD-3316465.pdf | N | 50V | NP0/C0G
Kemet | C0402C189D5GACTU | 1p8 | N | 0402 | Capacitor_SMD:C_0402_1005Metric | 0.5 | 0.5pF | https://www.mouser.co.uk/datasheet/2/447/KEM_C1006_X5R_SMD-3316465.pdf | N | 50V | NP0/C0G
Kemet | C0402C681J1GACTU | 680p | N | 0402 | Capacitor_SMD:C_0402_1005Metric | 0.5 | 2% | https://www.mouser.co.uk/datasheet/2/447/KEM_C1006_X5R_SMD-3316465.pdf | N | 100V | NP0/C0G
Kemet | C0402C151K1GACTU | 150p | N | 0402 | Capacitor_SMD:C_0402_1005Metric | 0.5 | 10% | https://www.mouser.co.uk/datasheet/2/447/KEM_C1006_X5R_SMD-3316465.pdf | N | 100V | NP0/C0G
Kemet | C0402C683K4PACTU | 68n | N | 0402 | Capacitor_SMD:C_0402_1005Metric | 0.5 | 10% | https://www.mouser.co.uk/datasheet/2/447/KEM_C1006_X5R_SMD-3316465.pdf | N | 16V | X5R
Kemet | C0402C100K3GACTU | 10p | N | 0402 | Capacitor_SMD:C_0402_1005Metric | 0.5 | 10% | https://www.mouser.co.uk/datasheet/2/447/KEM_C1006_X5R_SMD-3316465.pdf | N | 25V | NP0/C0G
Kemet | C0402C101K8GACTU | 100p | N | 0402 | Capacitor_SMD:C_0402_1005Metric | 0.5 | 10% | https://www.mouser.co.uk/datasheet/2/447/KEM_C1006_X5R_SMD-3316465.pdf | N | 10V | NP0/C0G
Kemet | C0402C221F5GACTU | 220p | N | 0402 | Capacitor_SMD:C_0402_1005Metric | 0.5 | 1% | https://www.mouser.co.uk/datasheet/2/447/KEM_C1006_X5R_SMD-3316465.pdf | N | 50V | NP0/C0G
Kemet | C0402C391F5GACTU | 390p | N | 0402 | Capacitor_SMD:C_0402_1005Metric | 0.5 | 1% | https://www.mouser.co.uk/datasheet/2/447/KEM_C1006_X5R_SMD-3316465.pdf | N | 50V | NP0/C0G
Kemet | C0402C102J5GACTU | 1n | N | 0402 | Capacitor_SMD:C_0402_1005Metric | 0.5 | 2% | https://www.mouser.co.uk/datasheet/2/447/KEM_C1006_X5R_SMD-3316465.pdf | N | 50V | NP0/C0G
Kemet | C0402C439C5GACTU | 4p3 | N | 0402 | Capacitor_SMD:C_0402_1005Metric | 0.5 | 0.25pF | https://www.mouser.co.uk/datasheet/2/447/KEM_C1006_X5R_SMD-3316465.pdf | N | 50V | NP0/C0G
Kemet | C0402C225M9PACTU | 2u2 | N | 0402 | Capacitor_SMD:C_0402_1005Metric | 0.5 | 20% | https://www.mouser.co.uk/datasheet/2/447/KEM_C1006_X5R_SMD-3316465.pdf | N | 6.3V | X5R
Kemet | C0402C101J1GACTU | 100p | N | 0402 | Capacitor_SMD:C_0402_1005Metric | 0.5 | 2% | https://www.mouser.co.uk/datasheet/2/447/KEM_C1006_X5R_SMD-3316465.pdf | N | 100V | NP0/C0G
Kemet | C0402C102F5GACTU | 1n | N | 0402 | Capacitor_SMD:C_0402_1005Metric | 0.5 | 1% | https://www.mouser.co.uk/datasheet/2/447/KEM_C1006_X5R_SMD-3316465.pdf | N | 50V | NP0/C0G
Kemet | C0402C689J5GACTU | 6p8 | N | 0402 | Capacitor_SMD:C_0402_1005Metric | 0.5 | 2% | https://www.mouser.co.uk/datasheet/2/447/KEM_C1006_X5R_SMD-3316465.pdf | N | 50V | NP0/C0G
Kemet | C0402C470J8GACTU | 47p | N | 0402 | Capacitor_SMD:C_0402_1005Metric | 0.5 | 2% | https://www.mouser.co.uk/datasheet/2/447/KEM_C1006_X5R_SMD-3316465.pdf | N | 10V | NP0/C0G
Kemet | C0402C471K1GACTU | 470p | N | 0402 | Capacitor_SMD:C_0402_1005Metric | 0.5 | 10% | https://www.mouser.co.uk/datasheet/2/447/KEM_C1006_X5R_SMD-3316465.pdf | N | 100V | NP0/C0G
Kemet | C0402C104M4PACTU | 100n | N | 0402 | Capacitor_SMD:C_0402_1005Metric | 0.5 | 20% | https://www.mouser.co.uk/datasheet/2/447/KEM_C1006_X5R_SMD-3316465.pdf | N | 16V | X5R
Kemet | C0402C430J5GACTU | 43p | N | 0402 | Capacitor_SMD:C_0402_1005Metric | 0.5 | 2% | https://www.mouser.co.uk/datasheet/2/447/KEM_C1006_X5R_SMD-3316465.pdf | N | 50V | NP0/C0G
Kemet | C0402C369C5GACTU | 3p6 | N | 0402 | Capacitor_SMD:C_0402_1005Metric | 0.5 | 0.25pF | https://www.mouser.co.uk/datasheet/2/447/KEM_C1006_X5R_SMD-3316465.pdf | N | 50V | NP0/C0G
Kemet | C0402C560F5GACTU | 56p | N | 0402 | Capacitor_SMD:C_0402_1005Metric | 0.5 | 1% | https://www.mouser.co.uk/datasheet/2/447/KEM_C1006_X5R_SMD-3316465.pdf | N | 50V | NP0/C0G
Kemet | C0402C105K4PACTU | 1u | N | 0402 | Capacitor_SMD:C_0402_1005Metric | 0.5 | 10% | https://www.mouser.co.uk/datasheet/2/447/KEM_C1006_X5R_SMD-3316465.pdf | N | 16V | X5R
Kemet | C0402C223K4PACTU | 22n | N | 0402 | Capacitor_SMD:C_0402_1005Metric | 0.5 | 10% | https://www.mouser.co.uk/datasheet/2/447/KEM_C1006_X5R_SMD-3316465.pdf | N | 16V | X5R
Kemet | C0402C103K8PACTU | 10n | N | 0402 | Capacitor_SMD:C_0402_1005Metric | 0.5 | 10% | https://www.mouser.co.uk/datasheet/2/447/KEM_C1006_X5R_SMD-3316465.pdf | N | 10V | X5R
Kemet | C0402C563K8PACTU | 56n | N | 0402 | Capacitor_SMD:C_0402_1005Metric | 0.5 | 10% | https://www.mouser.co.uk/datasheet/2/447/KEM_C1006_X5R_SMD-3316465.pdf | N | 10V | X5R
Kemet | C0402C820J5GACTU | 82p | N | 0402 | Capacitor_SMD:C_0402_1005Metric | 0.5 | 2% | https://www.mouser.co.uk/datasheet/2/447/KEM_C1006_X5R_SMD-3316465.pdf | N | 50V | NP0/C0G
Kemet | C0402C473K8PACTU | 47n | N | 0402 | Capacitor_SMD:C_0402_1005Metric | 0.5 | 10% | https://www.mouser.co.uk/datasheet/2/447/KEM_C1006_X5R_SMD-3316465.pdf | N | 10V | X5R
Kemet | C0402C759B5GACTU | 7p5 | N | 0402 | Capacitor_SMD:C_0402_1005Metric | 0.5 | 0.1pF | https://www.mouser.co.uk/datasheet/2/447/KEM_C1006_X5R_SMD-3316465.pdf | N | 50V | NP0/C0G
Kemet | C0402C331GAGACTU | 330p | N | 0402 | Capacitor_SMD:C_0402_1005Metric | 0.5 | 2% | https://www.mouser.co.uk/datasheet/2/447/KEM_C1006_X5R_SMD-3316465.pdf | N | 250V | NP0/C0G
Kemet | C0402C241G5GACTU | 240p | N | 0402 | Capacitor_SMD:C_0402_1005Metric | 0.5 | 2% | https://www.mouser.co.uk/datasheet/2/447/KEM_C1006_X5R_SMD-3316465.pdf | N | 50V | NP0/C0G
Kemet | C0402C821F5GACTU | 820p | N | 0402 | Capacitor_SMD:C_0402_1005Metric | 0.5 | 1% | https://www.mouser.co.uk/datasheet/2/447/KEM_C1006_X5R_SMD-3316465.pdf | N | 50V | NP0/C0G
Kemet | C0402C820J3GACTU | 82p | N | 0402 | Capacitor_SMD:C_0402_1005Metric | 0.5 | 2% | https://www.mouser.co.uk/datasheet/2/447/KEM_C1006_X5R_SMD-3316465.pdf | N | 25V | NP0/C0G
Kemet | C0402C102K8GACTU | 1n | N | 0402 | Capacitor_SMD:C_0402_1005Metric | 0.5 | 10% | https://www.mouser.co.uk/datasheet/2/447/KEM_C1006_X5R_SMD-3316465.pdf | N | 10V | NP0/C0G
Kemet | C0402C100J4GACTU | 10p | N | 0402 | Capacitor_SMD:C_0402_1005Metric | 0.5 | 2% | https://www.mouser.co.uk/datasheet/2/447/KEM_C1006_X5R_SMD-3316465.pdf | N | 16V | NP0/C0G
Kemet | C0402C471G5GACTU | 470p | N | 0402 | Capacitor_SMD:C_0402_1005Metric | 0.5 | 2% | https://www.mouser.co.uk/datasheet/2/447/KEM_C1006_X5R_SMD-3316465.pdf | N | 50V | NP0/C0G
Kemet | C0402C105K9PACTU | 1u | N | 0402 | Capacitor_SMD:C_0402_1005Metric | 0.5 | 10% | https://www.mouser.co.uk/datasheet/2/447/KEM_C1006_X5R_SMD-3316465.pdf | N | 6.3V | X5R
Kemet | C0402C202J3GACTU | 2n | N | 0402 | Capacitor_SMD:C_0402_1005Metric | 0.5 | 2% | https://www.mouser.co.uk/datasheet/2/447/KEM_C1006_X5R_SMD-3316465.pdf | N | 25V | NP0/C0G
Kemet | C0402C391J5GACTU | 390p | N | 0402 | Capacitor_SMD:C_0402_1005Metric | 0.5 | 2% | https://www.mouser.co.uk/datasheet/2/447/KEM_C1006_X5R_SMD-3316465.pdf | N | 50V | NP0/C0G
Kemet | C0402C680F5GACTU | 68p | N | 0402 | Capacitor_SMD:C_0402_1005Metric | 0.5 | 1% | https://www.mouser.co.uk/datasheet/2/447/KEM_C1006_X5R_SMD-3316465.pdf | N | 50V | NP0/C0G
Kemet | C0402C110J5GACTU | 11p | N | 0402 | Capacitor_SMD:C_0402_1005Metric | 0.5 | 2% | https://www.mouser.co.uk/datasheet/2/447/KEM_C1006_X5R_SMD-3316465.pdf | N | 50V | NP0/C0G
Kemet | C0402C393K8PACTU | 39n | N | 0402 | Capacitor_SMD:C_0402_1005Metric | 0.5 | 10% | https://www.mouser.co.uk/datasheet/2/447/KEM_C1006_X5R_SMD-3316465.pdf | N | 10V | X5R
Kemet | C0402C689B5GACTU | 6p8 | N | 0402 | Capacitor_SMD:C_0402_1005Metric | 0.5 | 0.1pF | https://www.mouser.co.uk/datasheet/2/447/KEM_C1006_X5R_SMD-3316465.pdf | N | 50V | NP0/C0G
Kemet | C0402C279B5GACTU | 2p7 | N | 0402 | Capacitor_SMD:C_0402_1005Metric | 0.5 | 0.1pF | https://www.mouser.co.uk/datasheet/2/447/KEM_C1006_X5R_SMD-3316465.pdf | N | 50V | NP0/C0G
Kemet | C0402C201J5GACTU | 200p | N | 0402 | Capacitor_SMD:C_0402_1005Metric | 0.5 | 2% | https://www.mouser.co.uk/datasheet/2/447/KEM_C1006_X5R_SMD-3316465.pdf | N | 50V | NP0/C0G
Kemet | C0402C159B5GACTU | 1p5 | N | 0402 | Capacitor_SMD:C_0402_1005Metric | 0.5 | 0.1pF | https://www.mouser.co.uk/datasheet/2/447/KEM_C1006_X5R_SMD-3316465.pdf | N | 50V | NP0/C0G
Kemet | C0402C225K7PACTU | 2u2 | N | 0402 | Capacitor_SMD:C_0402_1005Metric | 0.5 | 10% | https://www.mouser.co.uk/datasheet/2/447/KEM_C1006_X5R_SMD-3316465.pdf | N | 4V | X5R
Kemet | C0402C229B3GACTU | 2p2 | N | 0402 | Capacitor_SMD:C_0402_1005Metric | 0.5 | 0.1pF | https://www.mouser.co.uk/datasheet/2/447/KEM_C1006_X5R_SMD-3316465.pdf | N | 25V | NP0/C0G
Kemet | C0402C151J4GACTU | 150p | N | 0402 | Capacitor_SMD:C_0402_1005Metric | 0.5 | 2% | https://www.mouser.co.uk/datasheet/2/447/KEM_C1006_X5R_SMD-3316465.pdf | N | 16V | NP0/C0G
Kemet | C0402C519K4GACTU | 5p1 | N | 0402 | Capacitor_SMD:C_0402_1005Metric | 0.5 | 10% | https://www.mouser.co.uk/datasheet/2/447/KEM_C1006_X5R_SMD-3316465.pdf | N | 16V | NP0/C0G
Kemet | C0402C220K4GACTU | 22p | N | 0402 | Capacitor_SMD:C_0402_1005Metric | 0.5 | 10% | https://www.mouser.co.uk/datasheet/2/447/KEM_C1006_X5R_SMD-3316465.pdf | N | 16V | NP0/C0G
Kemet | C0402C152K3GACTU | 1n5 | N | 0402 | Capacitor_SMD:C_0402_1005Metric | 0.5 | 10% | https://www.mouser.co.uk/datasheet/2/447/KEM_C1006_X5R_SMD-3316465.pdf | N | 25V | NP0/C0G
Kemet | C0402C220C5GACTU | 22p | N | 0402 | Capacitor_SMD:C_0402_1005Metric | 0.5 | 0.25pF | https://www.mouser.co.uk/datasheet/2/447/KEM_C1006_X5R_SMD-3316465.pdf | N | 50V | NP0/C0G
Kemet | C0402C910J5GACTU | 91p | N | 0402 | Capacitor_SMD:C_0402_1005Metric | 0.5 | 2% | https://www.mouser.co.uk/datasheet/2/447/KEM_C1006_X5R_SMD-3316465.pdf | N | 50V | NP0/C0G
Kemet | C0402C273K8PACTU | 27n | N | 0402 | Capacitor_SMD:C_0402_1005Metric | 0.5 | 10% | https://www.mouser.co.uk/datasheet/2/447/KEM_C1006_X5R_SMD-3316465.pdf | N | 10V | X5R
Kemet | C0402C100D4GACTU | 10p | N | 0402 | Capacitor_SMD:C_0402_1005Metric | 0.5 | 0.5pF | https://www.mouser.co.uk/datasheet/2/447/KEM_C1006_X5R_SMD-3316465.pdf | N | 16V | NP0/C0G
Kemet | C0402C100J5GACTU | 10p | N | 0402 | Capacitor_SMD:C_0402_1005Metric | 0.5 | 2% | https://www.mouser.co.uk/datasheet/2/447/KEM_C1006_X5R_SMD-3316465.pdf | N | 50V | NP0/C0G
Kemet | C0402C200K8GACTU | 20p | N | 0402 | Capacitor_SMD:C_0402_1005Metric | 0.5 | 10% | https://www.mouser.co.uk/datasheet/2/447/KEM_C1006_X5R_SMD-3316465.pdf | N | 10V | NP0/C0G
Kemet | C0402C470K3GACTU | 47p | N | 0402 | Capacitor_SMD:C_0402_1005Metric | 0.5 | 10% | https://www.mouser.co.uk/datasheet/2/447/KEM_C1006_X5R_SMD-3316465.pdf | N | 25V | NP0/C0G
Kemet | C0402C829J5GACTU | 8p2 | N | 0402 | Capacitor_SMD:C_0402_1005Metric | 0.5 | 2% | https://www.mouser.co.uk/datasheet/2/447/KEM_C1006_X5R_SMD-3316465.pdf | N | 50V | NP0/C0G
Kemet | C0402C151F5GACTU | 150p | N | 0402 | Capacitor_SMD:C_0402_1005Metric | 0.5 | 1% | https://www.mouser.co.uk/datasheet/2/447/KEM_C1006_X5R_SMD-3316465.pdf | N | 50V | NP0/C0G
Kemet | C0402C180G5GACTU | 18p | N | 0402 | Capacitor_SMD:C_0402_1005Metric | 0.5 | 2% | https://www.mouser.co.uk/datasheet/2/447/KEM_C1006_X5R_SMD-3316465.pdf | N | 50V | NP0/C0G
Kemet | C0402C183K8PACTU | 18n | N | 0402 | Capacitor_SMD:C_0402_1005Metric | 0.5 | 10% | https://www.mouser.co.uk/datasheet/2/447/KEM_C1006_X5R_SMD-3316465.pdf | N | 10V | X5R
Kemet | C0402C101G5GACTU | 100p | N | 0402 | Capacitor_SMD:C_0402_1005Metric | 0.5 | 2% | https://www.mouser.co.uk/datasheet/2/447/KEM_C1006_X5R_SMD-3316465.pdf | N | 50V | NP0/C0G
Kemet | C0402C153K8PACTU | 15n | N | 0402 | Capacitor_SMD:C_0402_1005Metric | 0.5 | 10% | https://www.mouser.co.uk/datasheet/2/447/KEM_C1006_X5R_SMD-3316465.pdf | N | 10V | X5R
Kemet | C0402C475M9PACTU | 4u7 | N | 0402 | Capacitor_SMD:C_0402_1005Metric | 0.5 | 20% | https://www.mouser.co.uk/datasheet/2/447/KEM_C1006_X5R_SMD-3316465.pdf | N | 6.3V | X5R
Kemet | C0402C101F1GACTU | 100p | N | 0402 | Capacitor_SMD:C_0402_1005Metric | 0.5 | 1% | https://www.mouser.co.uk/datasheet/2/447/KEM_C1006_X5R_SMD-3316465.pdf | N | 100V | NP0/C0G
Kemet | C0402C181F5GACTU | 180p | N | 0402 | Capacitor_SMD:C_0402_1005Metric | 0.5 | 1% | https://www.mouser.co.uk/datasheet/2/447/KEM_C1006_X5R_SMD-3316465.pdf | N | 50V | NP0/C0G
Kemet | C0402C102J1GACTU | 1n | N | 0402 | Capacitor_SMD:C_0402_1005Metric | 0.5 | 2% | https://www.mouser.co.uk/datasheet/2/447/KEM_C1006_X5R_SMD-3316465.pdf | N | 100V | NP0/C0G
Kemet | C0402C470J3GACTU | 47p | N | 0402 | Capacitor_SMD:C_0402_1005Metric | 0.5 | 2% | https://www.mouser.co.uk/datasheet/2/447/KEM_C1006_X5R_SMD-3316465.pdf | N | 25V | NP0/C0G
Kemet | C0402C160J3GACTU | 16p | N | 0402 | Capacitor_SMD:C_0402_1005Metric | 0.5 | 2% | https://www.mouser.co.uk/datasheet/2/447/KEM_C1006_X5R_SMD-3316465.pdf | N | 25V | NP0/C0G
Kemet | C0402C471J5GACTU | 470p | N | 0402 | Capacitor_SMD:C_0402_1005Metric | 0.5 | 2% | https://www.mouser.co.uk/datasheet/2/447/KEM_C1006_X5R_SMD-3316465.pdf | N | 50V | NP0/C0G
Kemet | C0402C470K8GACTU | 47p | N | 0402 | Capacitor_SMD:C_0402_1005Metric | 0.5 | 10% | https://www.mouser.co.uk/datasheet/2/447/KEM_C1006_X5R_SMD-3316465.pdf | N | 10V | NP0/C0G
Kemet | C0402C105M8PACTU | 1u | N | 0402 | Capacitor_SMD:C_0402_1005Metric | 0.5 | 20% | https://www.mouser.co.uk/datasheet/2/447/KEM_C1006_X5R_SMD-3316465.pdf | N | 10V | X5R
Kemet | C0402C105K8PACTU | 1u | N | 0402 | Capacitor_SMD:C_0402_1005Metric | 0.5 | 10% | https://www.mouser.co.uk/datasheet/2/447/KEM_C1006_X5R_SMD-3316465.pdf | N | 10V | X5R
Kemet | C0402C271J3GACTU | 270p | N | 0402 | Capacitor_SMD:C_0402_1005Metric | 0.5 | 2% | https://www.mouser.co.uk/datasheet/2/447/KEM_C1006_X5R_SMD-3316465.pdf | N | 25V | NP0/C0G
Kemet | C0402C102J8GACTU | 1n | N | 0402 | Capacitor_SMD:C_0402_1005Metric | 0.5 | 2% | https://www.mouser.co.uk/datasheet/2/447/KEM_C1006_X5R_SMD-3316465.pdf | N | 10V | NP0/C0G
Kemet | C0402C181J3GACTU | 180p | N | 0402 | Capacitor_SMD:C_0402_1005Metric | 0.5 | 2% | https://www.mouser.co.uk/datasheet/2/447/KEM_C1006_X5R_SMD-3316465.pdf | N | 25V | NP0/C0G
Kemet | C0402C508B5GACTU | 0p5 | N | 0402 | Capacitor_SMD:C_0402_1005Metric | 0.5 | 0.1pF | https://www.mouser.co.uk/datasheet/2/447/KEM_C1006_X5R_SMD-3316465.pdf | N | 50V | NP0/C0G
Kemet | C0402C479B5GACTU | 4p7 | N | 0402 | Capacitor_SMD:C_0402_1005Metric | 0.5 | 0.1pF | https://www.mouser.co.uk/datasheet/2/447/KEM_C1006_X5R_SMD-3316465.pdf | N | 50V | NP0/C0G
Kemet | C0402C189B5GACTU | 1p8 | N | 0402 | Capacitor_SMD:C_0402_1005Metric | 0.5 | 0.1pF | https://www.mouser.co.uk/datasheet/2/447/KEM_C1006_X5R_SMD-3316465.pdf | N | 50V | NP0/C0G
Kemet | C0402C301F2GACTU | 300p | N | 0402 | Capacitor_SMD:C_0402_1005Metric | 0.5 | 1% | https://www.mouser.co.uk/datasheet/2/447/KEM_C1006_X5R_SMD-3316465.pdf | N | 200V | NP0/C0G
Kemet | C0402C220F5GACTU | 22p | N | 0402 | Capacitor_SMD:C_0402_1005Metric | 0.5 | 1% | https://www.mouser.co.uk/datasheet/2/447/KEM_C1006_X5R_SMD-3316465.pdf | N | 50V | NP0/C0G
Kemet | C0402C104K8PACTU | 100n | N | 0402 | Capacitor_SMD:C_0402_1005Metric | 0.5 | 10% | https://www.mouser.co.uk/datasheet/2/447/KEM_C1006_X5R_SMD-3316465.pdf | N | 10V | X5R
Kemet | C0402C470F5GACTU | 47p | N | 0402 | Capacitor_SMD:C_0402_1005Metric | 0.5 | 1% | https://www.mouser.co.uk/datasheet/2/447/KEM_C1006_X5R_SMD-3316465.pdf | N | 50V | NP0/C0G
Kemet | C0402C100G5GACTU | 10p | N | 0402 | Capacitor_SMD:C_0402_1005Metric | 0.5 | 2% | https://www.mouser.co.uk/datasheet/2/447/KEM_C1006_X5R_SMD-3316465.pdf | N | 50V | NP0/C0G
Kemet | C0402C112J5GACTU | 1n1 | N | 0402 | Capacitor_SMD:C_0402_1005Metric | 0.5 | 2% | https://www.mouser.co.uk/datasheet/2/447/KEM_C1006_X5R_SMD-3316465.pdf | N | 50V | NP0/C0G
Kemet | C0402C222F4GACTU | 2n2 | N | 0402 | Capacitor_SMD:C_0402_1005Metric | 0.5 | 1% | https://www.mouser.co.uk/datasheet/2/447/KEM_C1006_X5R_SMD-3316465.pdf | N | 16V | NP0/C0G
Kemet | C0402C331J4GACTU | 330p | N | 0402 | Capacitor_SMD:C_0402_1005Metric | 0.5 | 2% | https://www.mouser.co.uk/datasheet/2/447/KEM_C1006_X5R_SMD-3316465.pdf | N | 16V | NP0/C0G
Kemet | C0402C150D5GACTU | 15p | N | 0402 | Capacitor_SMD:C_0402_1005Metric | 0.5 | 0.5pF | https://www.mouser.co.uk/datasheet/2/447/KEM_C1006_X5R_SMD-3316465.pdf | N | 50V | NP0/C0G
Kemet | C0402C229D5GACTU | 2p2 | N | 0402 | Capacitor_SMD:C_0402_1005Metric | 0.5 | 0.5pF | https://www.mouser.co.uk/datasheet/2/447/KEM_C1006_X5R_SMD-3316465.pdf | N | 50V | NP0/C0G
Kemet | C0402C120G3GACTU | 12p | N | 0402 | Capacitor_SMD:C_0402_1005Metric | 0.5 | 2% | https://www.mouser.co.uk/datasheet/2/447/KEM_C1006_X5R_SMD-3316465.pdf | N | 25V | NP0/C0G
Kemet | C0402C160G5GACTU | 16p | N | 0402 | Capacitor_SMD:C_0402_1005Metric | 0.5 | 2% | https://www.mouser.co.uk/datasheet/2/447/KEM_C1006_X5R_SMD-3316465.pdf | N | 50V | NP0/C0G
Kemet | C0402C222K3GACTU | 2n2 | N | 0402 | Capacitor_SMD:C_0402_1005Metric | 0.5 | 10% | https://www.mouser.co.uk/datasheet/2/447/KEM_C1006_X5R_SMD-3316465.pdf | N | 25V | NP0/C0G
Kemet | C0402C111J2GACTU | 110p | N | 0402 | Capacitor_SMD:C_0402_1005Metric | 0.5 | 2% | https://www.mouser.co.uk/datasheet/2/447/KEM_C1006_X5R_SMD-3316465.pdf | N | 200V | NP0/C0G
Kemet | C0402C271F5GACTU | 270p | N | 0402 | Capacitor_SMD:C_0402_1005Metric | 0.5 | 1% | https://www.mouser.co.uk/datasheet/2/447/KEM_C1006_X5R_SMD-3316465.pdf | N | 50V | NP0/C0G
Kemet | C0402C151G5GACTU | 150p | N | 0402 | Capacitor_SMD:C_0402_1005Metric | 0.5 | 2% | https://www.mouser.co.uk/datasheet/2/447/KEM_C1006_X5R_SMD-3316465.pdf | N | 50V | NP0/C0G
Kemet | C0402C911G3GACTU | 910p | N | 0402 | Capacitor_SMD:C_0402_1005Metric | 0.5 | 2% | https://www.mouser.co.uk/datasheet/2/447/KEM_C1006_X5R_SMD-3316465.pdf | N | 25V | NP0/C0G
Kemet | C0402C150K3GACTU | 15p | N | 0402 | Capacitor_SMD:C_0402_1005Metric | 0.5 | 10% | https://www.mouser.co.uk/datasheet/2/447/KEM_C1006_X5R_SMD-3316465.pdf | N | 25V | NP0/C0G
Kemet | C0402C560K5GACTU | 56p | N | 0402 | Capacitor_SMD:C_0402_1005Metric | 0.5 | 10% | https://www.mouser.co.uk/datasheet/2/447/KEM_C1006_X5R_SMD-3316465.pdf | N | 50V | NP0/C0G
Kemet | C0402C279C4GACTU | 2p7 | N | 0402 | Capacitor_SMD:C_0402_1005Metric | 0.5 | 0.25pF | https://www.mouser.co.uk/datasheet/2/447/KEM_C1006_X5R_SMD-3316465.pdf | N | 16V | NP0/C0G
Kemet | C0402C569C3GACTU | 5p6 | N | 0402 | Capacitor_SMD:C_0402_1005Metric | 0.5 | 0.25pF | https://www.mouser.co.uk/datasheet/2/447/KEM_C1006_X5R_SMD-3316465.pdf | N | 25V | NP0/C0G
Kemet | C0402C100K8GACTU | 10p | N | 0402 | Capacitor_SMD:C_0402_1005Metric | 0.5 | 10% | https://www.mouser.co.uk/datasheet/2/447/KEM_C1006_X5R_SMD-3316465.pdf | N | 10V | NP0/C0G
Kemet | C0402C330F5GACTU | 33p | N | 0402 | Capacitor_SMD:C_0402_1005Metric | 0.5 | 1% | https://www.mouser.co.uk/datasheet/2/447/KEM_C1006_X5R_SMD-3316465.pdf | N | 50V | NP0/C0G
Kemet | C0402C101F5GACTU | 100p | N | 0402 | Capacitor_SMD:C_0402_1005Metric | 0.5 | 1% | https://www.mouser.co.uk/datasheet/2/447/KEM_C1006_X5R_SMD-3316465.pdf | N | 50V | NP0/C0G
Kemet | C0402C561J5GACTU | 560p | N | 0402 | Capacitor_SMD:C_0402_1005Metric | 0.5 | 2% | https://www.mouser.co.uk/datasheet/2/447/KEM_C1006_X5R_SMD-3316465.pdf | N | 50V | NP0/C0G
Kemet | C0402C121K1GACTU | 120p | N | 0402 | Capacitor_SMD:C_0402_1005Metric | 0.5 | 10% | https://www.mouser.co.uk/datasheet/2/447/KEM_C1006_X5R_SMD-3316465.pdf | N | 100V | NP0/C0G
Kemet | C0402C129D5GACTU | 1p2 | N | 0402 | Capacitor_SMD:C_0402_1005Metric | 0.5 | 0.5pF | https://www.mouser.co.uk/datasheet/2/447/KEM_C1006_X5R_SMD-3316465.pdf | N | 50V | NP0/C0G
Kemet | C0402C119C5GACTU | 1p1 | N | 0402 | Capacitor_SMD:C_0402_1005Metric | 0.5 | 0.25pF | https://www.mouser.co.uk/datasheet/2/447/KEM_C1006_X5R_SMD-3316465.pdf | N | 50V | NP0/C0G
Kemet | C0402C270G5GACTU | 27p | N | 0402 | Capacitor_SMD:C_0402_1005Metric | 0.5 | 2% | https://www.mouser.co.uk/datasheet/2/447/KEM_C1006_X5R_SMD-3316465.pdf | N | 50V | NP0/C0G
Kemet | C0402C391G5GACTU | 390p | N | 0402 | Capacitor_SMD:C_0402_1005Metric | 0.5 | 2% | https://www.mouser.co.uk/datasheet/2/447/KEM_C1006_X5R_SMD-3316465.pdf | N | 50V | NP0/C0G
Kemet | C0402C689C3GACTU | 6p8 | N | 0402 | Capacitor_SMD:C_0402_1005Metric | 0.5 | 0.25pF | https://www.mouser.co.uk/datasheet/2/447/KEM_C1006_X5R_SMD-3316465.pdf | N | 25V | NP0/C0G
Kemet | C0402C508D5GACTU | 0p5 | N | 0402 | Capacitor_SMD:C_0402_1005Metric | 0.5 | 0.5pF | https://www.mouser.co.uk/datasheet/2/447/KEM_C1006_X5R_SMD-3316465.pdf | N | 50V | NP0/C0G
Kemet | C0402C561G5GACTU | 560p | N | 0402 | Capacitor_SMD:C_0402_1005Metric | 0.5 | 2% | https://www.mouser.co.uk/datasheet/2/447/KEM_C1006_X5R_SMD-3316465.pdf | N | 50V | NP0/C0G
Kemet | C0402C829C3GACTU | 8p2 | N | 0402 | Capacitor_SMD:C_0402_1005Metric | 0.5 | 0.25pF | https://www.mouser.co.uk/datasheet/2/447/KEM_C1006_X5R_SMD-3316465.pdf | N | 25V | NP0/C0G
Kemet | C0402C339C3GACTU | 3p3 | N | 0402 | Capacitor_SMD:C_0402_1005Metric | 0.5 | 0.25pF | https://www.mouser.co.uk/datasheet/2/447/KEM_C1006_X5R_SMD-3316465.pdf | N | 25V | NP0/C0G
Kemet | C0402C249D5GACTU | 2p4 | N | 0402 | Capacitor_SMD:C_0402_1005Metric | 0.5 | 0.5pF | https://www.mouser.co.uk/datasheet/2/447/KEM_C1006_X5R_SMD-3316465.pdf | N | 50V | NP0/C0G
Kemet | C0402C680K5GACTU | 68p | N | 0402 | Capacitor_SMD:C_0402_1005Metric | 0.5 | 10% | https://www.mouser.co.uk/datasheet/2/447/KEM_C1006_X5R_SMD-3316465.pdf | N | 50V | NP0/C0G
Kemet | C0402C829D3GACTU | 8p2 | N | 0402 | Capacitor_SMD:C_0402_1005Metric | 0.5 | 0.5pF | https://www.mouser.co.uk/datasheet/2/447/KEM_C1006_X5R_SMD-3316465.pdf | N | 25V | NP0/C0G
Kemet | C0402C683K9PACTU | 68n | N | 0402 | Capacitor_SMD:C_0402_1005Metric | 0.5 | 10% | https://www.mouser.co.uk/datasheet/2/447/KEM_C1006_X5R_SMD-3316465.pdf | N | 6.3V | X5R
Kemet | C0402C569B5GACTU | 5p6 | N | 0402 | Capacitor_SMD:C_0402_1005Metric | 0.5 | 0.1pF | https://www.mouser.co.uk/datasheet/2/447/KEM_C1006_X5R_SMD-3316465.pdf | N | 50V | NP0/C0G
Kemet | C0402C121J1GACTU | 120p | N | 0402 | Capacitor_SMD:C_0402_1005Metric | 0.5 | 2% | https://www.mouser.co.uk/datasheet/2/447/KEM_C1006_X5R_SMD-3316465.pdf | N | 100V | NP0/C0G
Kemet | C0402C101JAGACTU | 100p | N | 0402 | Capacitor_SMD:C_0402_1005Metric | 0.5 | 2% | https://www.mouser.co.uk/datasheet/2/447/KEM_C1006_X5R_SMD-3316465.pdf | N | 250V | NP0/C0G
Kemet | C0402C681F5GACTU | 680p | N | 0402 | Capacitor_SMD:C_0402_1005Metric | 0.5 | 1% | https://www.mouser.co.uk/datasheet/2/447/KEM_C1006_X5R_SMD-3316465.pdf | N | 50V | NP0/C0G
Kemet | C0402C681J3GACTU | 680p | N | 0402 | Capacitor_SMD:C_0402_1005Metric | 0.5 | 2% | https://www.mouser.co.uk/datasheet/2/447/KEM_C1006_X5R_SMD-3316465.pdf | N | 25V | NP0/C0G
Kemet | C0402C100D3GACTU | 10p | N | 0402 | Capacitor_SMD:C_0402_1005Metric | 0.5 | 0.5pF | https://www.mouser.co.uk/datasheet/2/447/KEM_C1006_X5R_SMD-3316465.pdf | N | 25V | NP0/C0G
Kemet | C0402C470G5GACTU | 47p | N | 0402 | Capacitor_SMD:C_0402_1005Metric | 0.5 | 2% | https://www.mouser.co.uk/datasheet/2/447/KEM_C1006_X5R_SMD-3316465.pdf | N | 50V | NP0/C0G
Kemet | C0402C390F5GACTU | 39p | N | 0402 | Capacitor_SMD:C_0402_1005Metric | 0.5 | 1% | https://www.mouser.co.uk/datasheet/2/447/KEM_C1006_X5R_SMD-3316465.pdf | N | 50V | NP0/C0G
Kemet | C0402C103K9PACTU | 10n | N | 0402 | Capacitor_SMD:C_0402_1005Metric | 0.5 | 10% | https://www.mouser.co.uk/datasheet/2/447/KEM_C1006_X5R_SMD-3316465.pdf | N | 6.3V | X5R
Kemet | C0402C240J3GACTU | 24p | N | 0402 | Capacitor_SMD:C_0402_1005Metric | 0.5 | 2% | https://www.mouser.co.uk/datasheet/2/447/KEM_C1006_X5R_SMD-3316465.pdf | N | 25V | NP0/C0G
Kemet | C0402C330J5GACTU | 33p | N | 0402 | Capacitor_SMD:C_0402_1005Metric | 0.5 | 2% | https://www.mouser.co.uk/datasheet/2/447/KEM_C1006_X5R_SMD-3316465.pdf | N | 50V | NP0/C0G
Kemet | C0402C330F3GACTU | 33p | N | 0402 | Capacitor_SMD:C_0402_1005Metric | 0.5 | 1% | https://www.mouser.co.uk/datasheet/2/447/KEM_C1006_X5R_SMD-3316465.pdf | N | 25V | NP0/C0G
Kemet | C0402C150F5GACTU | 15p | N | 0402 | Capacitor_SMD:C_0402_1005Metric | 0.5 | 1% | https://www.mouser.co.uk/datasheet/2/447/KEM_C1006_X5R_SMD-3316465.pdf | N | 50V | NP0/C0G
Kemet | C0402C279D5GACTU | 2p7 | N | 0402 | Capacitor_SMD:C_0402_1005Metric | 0.5 | 0.5pF | https://www.mouser.co.uk/datasheet/2/447/KEM_C1006_X5R_SMD-3316465.pdf | N | 50V | NP0/C0G
Kemet | C0402C680K8GACTU | 68p | N | 0402 | Capacitor_SMD:C_0402_1005Metric | 0.5 | 10% | https://www.mouser.co.uk/datasheet/2/447/KEM_C1006_X5R_SMD-3316465.pdf | N | 10V | NP0/C0G
Kemet | C0402C180K8GACTU | 18p | N | 0402 | Capacitor_SMD:C_0402_1005Metric | 0.5 | 10% | https://www.mouser.co.uk/datasheet/2/447/KEM_C1006_X5R_SMD-3316465.pdf | N | 10V | NP0/C0G
Kemet | C0402C241G2GACTU | 240p | N | 0402 | Capacitor_SMD:C_0402_1005Metric | 0.5 | 2% | https://www.mouser.co.uk/datasheet/2/447/KEM_C1006_X5R_SMD-3316465.pdf | N | 200V | NP0/C0G
Kemet | C0402C270K3GACTU | 27p | N | 0402 | Capacitor_SMD:C_0402_1005Metric | 0.5 | 10% | https://www.mouser.co.uk/datasheet/2/447/KEM_C1006_X5R_SMD-3316465.pdf | N | 25V | NP0/C0G
Kemet | C0402C180J8GACTU | 18p | N | 0402 | Capacitor_SMD:C_0402_1005Metric | 0.5 | 2% | https://www.mouser.co.uk/datasheet/2/447/KEM_C1006_X5R_SMD-3316465.pdf | N | 10V | NP0/C0G
Kemet | C0402C479D4GACTU | 4p7 | N | 0402 | Capacitor_SMD:C_0402_1005Metric | 0.5 | 0.5pF | https://www.mouser.co.uk/datasheet/2/447/KEM_C1006_X5R_SMD-3316465.pdf | N | 16V | NP0/C0G
Kemet | C0402C390K4GACTU | 39p | N | 0402 | Capacitor_SMD:C_0402_1005Metric | 0.5 | 10% | https://www.mouser.co.uk/datasheet/2/447/KEM_C1006_X5R_SMD-3316465.pdf | N | 16V | NP0/C0G
Kemet | C0402C820J4GACTU | 82p | N | 0402 | Capacitor_SMD:C_0402_1005Metric | 0.5 | 2% | https://www.mouser.co.uk/datasheet/2/447/KEM_C1006_X5R_SMD-3316465.pdf | N | 16V | NP0/C0G
Kemet | C0402C331K1GACTU | 330p | N | 0402 | Capacitor_SMD:C_0402_1005Metric | 0.5 | 10% | https://www.mouser.co.uk/datasheet/2/447/KEM_C1006_X5R_SMD-3316465.pdf | N | 100V | NP0/C0G
Kemet | C0402C102G5GACTU | 1n | N | 0402 | Capacitor_SMD:C_0402_1005Metric | 0.5 | 2% | https://www.mouser.co.uk/datasheet/2/447/KEM_C1006_X5R_SMD-3316465.pdf | N | 50V | NP0/C0G
Kemet | C0402C122K4GACTU | 1n2 | N | 0402 | Capacitor_SMD:C_0402_1005Metric | 0.5 | 10% | https://www.mouser.co.uk/datasheet/2/447/KEM_C1006_X5R_SMD-3316465.pdf | N | 16V | NP0/C0G
Kemet | C0402C101K2GACTU | 100p | N | 0402 | Capacitor_SMD:C_0402_1005Metric | 0.5 | 10% | https://www.mouser.co.uk/datasheet/2/447/KEM_C1006_X5R_SMD-3316465.pdf | N | 200V | NP0/C0G
Kemet | C0402C121J2GACTU | 120p | N | 0402 | Capacitor_SMD:C_0402_1005Metric | 0.5 | 2% | https://www.mouser.co.uk/datasheet/2/447/KEM_C1006_X5R_SMD-3316465.pdf | N | 200V | NP0/C0G
Kemet | C0402C123K9PACTU | 12n | N | 0402 | Capacitor_SMD:C_0402_1005Metric | 0.5 | 10% | https://www.mouser.co.uk/datasheet/2/447/KEM_C1006_X5R_SMD-3316465.pdf | N | 6.3V | X5R
Kemet | C0402C109D5GACTU | 1p | N | 0402 | Capacitor_SMD:C_0402_1005Metric | 0.5 | 0.5pF | https://www.mouser.co.uk/datasheet/2/447/KEM_C1006_X5R_SMD-3316465.pdf | N | 50V | NP0/C0G
Kemet | C0402C279C3GACTU | 2p7 | N | 0402 | Capacitor_SMD:C_0402_1005Metric | 0.5 | 0.25pF | https://www.mouser.co.uk/datasheet/2/447/KEM_C1006_X5R_SMD-3316465.pdf | N | 25V | NP0/C0G
Kemet | C0402C271G5GACTU | 270p | N | 0402 | Capacitor_SMD:C_0402_1005Metric | 0.5 | 2% | https://www.mouser.co.uk/datasheet/2/447/KEM_C1006_X5R_SMD-3316465.pdf | N | 50V | NP0/C0G
Kemet | C0402C101J2GACTU | 100p | N | 0402 | Capacitor_SMD:C_0402_1005Metric | 0.5 | 2% | https://www.mouser.co.uk/datasheet/2/447/KEM_C1006_X5R_SMD-3316465.pdf | N | 200V | NP0/C0G
Kemet | C0402C829B5GACTU | 8p2 | N | 0402 | Capacitor_SMD:C_0402_1005Metric | 0.5 | 0.1pF | https://www.mouser.co.uk/datasheet/2/447/KEM_C1006_X5R_SMD-3316465.pdf | N | 50V | NP0/C0G
Kemet | C0402C430J3GACTU | 43p | N | 0402 | Capacitor_SMD:C_0402_1005Metric | 0.5 | 2% | https://www.mouser.co.uk/datasheet/2/447/KEM_C1006_X5R_SMD-3316465.pdf | N | 25V | NP0/C0G
Kemet | C0402C561K5GACTU | 560p | N | 0402 | Capacitor_SMD:C_0402_1005Metric | 0.5 | 10% | https://www.mouser.co.uk/datasheet/2/447/KEM_C1006_X5R_SMD-3316465.pdf | N | 50V | NP0/C0G
Kemet | C0402C390J8GACTU | 39p | N | 0402 | Capacitor_SMD:C_0402_1005Metric | 0.5 | 2% | https://www.mouser.co.uk/datasheet/2/447/KEM_C1006_X5R_SMD-3316465.pdf | N | 10V | NP0/C0G
Kemet | C0402C224M9PACTU | 220n | N | 0402 | Capacitor_SMD:C_0402_1005Metric | 0.5 | 20% | https://www.mouser.co.uk/datasheet/2/447/KEM_C1006_X5R_SMD-3316465.pdf | N | 6.3V | X5R
Kemet | C0402C680K4GACTU | 68p | N | 0402 | Capacitor_SMD:C_0402_1005Metric | 0.5 | 10% | https://www.mouser.co.uk/datasheet/2/447/KEM_C1006_X5R_SMD-3316465.pdf | N | 16V | NP0/C0G
Kemet | C0402C221J2GACTU | 220p | N | 0402 | Capacitor_SMD:C_0402_1005Metric | 0.5 | 2% | https://www.mouser.co.uk/datasheet/2/447/KEM_C1006_X5R_SMD-3316465.pdf | N | 200V | NP0/C0G
Kemet | C0402C519B5GACTU | 5p1 | N | 0402 | Capacitor_SMD:C_0402_1005Metric | 0.5 | 0.1pF | https://www.mouser.co.uk/datasheet/2/447/KEM_C1006_X5R_SMD-3316465.pdf | N | 50V | NP0/C0G
Kemet | C0402C301J5GACTU | 300p | N | 0402 | Capacitor_SMD:C_0402_1005Metric | 0.5 | 2% | https://www.mouser.co.uk/datasheet/2/447/KEM_C1006_X5R_SMD-3316465.pdf | N | 50V | NP0/C0G
Kemet | C0402C331F5GACTU | 330p | N | 0402 | Capacitor_SMD:C_0402_1005Metric | 0.5 | 1% | https://www.mouser.co.uk/datasheet/2/447/KEM_C1006_X5R_SMD-3316465.pdf | N | 50V | NP0/C0G
Kemet | C0402C330J4GACTU | 33p | N | 0402 | Capacitor_SMD:C_0402_1005Metric | 0.5 | 2% | https://www.mouser.co.uk/datasheet/2/447/KEM_C1006_X5R_SMD-3316465.pdf | N | 16V | NP0/C0G
Kemet | C0402C100C5GACTU | 10p | N | 0402 | Capacitor_SMD:C_0402_1005Metric | 0.5 | 0.25pF | https://www.mouser.co.uk/datasheet/2/447/KEM_C1006_X5R_SMD-3316465.pdf | N | 50V | NP0/C0G
Kemet | C0402C561F3GACTU | 560p | N | 0402 | Capacitor_SMD:C_0402_1005Metric | 0.5 | 1% | https://www.mouser.co.uk/datasheet/2/447/KEM_C1006_X5R_SMD-3316465.pdf | N | 25V | NP0/C0G
Kemet | C0402C131J5GACTU | 130p | N | 0402 | Capacitor_SMD:C_0402_1005Metric | 0.5 | 2% | https://www.mouser.co.uk/datasheet/2/447/KEM_C1006_X5R_SMD-3316465.pdf | N | 50V | NP0/C0G
Kemet | C0402C330G5GACTU | 33p | N | 0402 | Capacitor_SMD:C_0402_1005Metric | 0.5 | 2% | https://www.mouser.co.uk/datasheet/2/447/KEM_C1006_X5R_SMD-3316465.pdf | N | 50V | NP0/C0G
Kemet | C0402C511J5GACTU | 510p | N | 0402 | Capacitor_SMD:C_0402_1005Metric | 0.5 | 2% | https://www.mouser.co.uk/datasheet/2/447/KEM_C1006_X5R_SMD-3316465.pdf | N | 50V | NP0/C0G
Kemet | C0402C339D3GACTU | 3p3 | N | 0402 | Capacitor_SMD:C_0402_1005Metric | 0.5 | 0.5pF | https://www.mouser.co.uk/datasheet/2/447/KEM_C1006_X5R_SMD-3316465.pdf | N | 25V | NP0/C0G
Kemet | C0402C129D4GACTU | 1p2 | N | 0402 | Capacitor_SMD:C_0402_1005Metric | 0.5 | 0.5pF | https://www.mouser.co.uk/datasheet/2/447/KEM_C1006_X5R_SMD-3316465.pdf | N | 16V | NP0/C0G
Kemet | C0402C430F5GACTU | 43p | N | 0402 | Capacitor_SMD:C_0402_1005Metric | 0.5 | 1% | https://www.mouser.co.uk/datasheet/2/447/KEM_C1006_X5R_SMD-3316465.pdf | N | 50V | NP0/C0G
Kemet | C0402C560J8GACTU | 56p | N | 0402 | Capacitor_SMD:C_0402_1005Metric | 0.5 | 2% | https://www.mouser.co.uk/datasheet/2/447/KEM_C1006_X5R_SMD-3316465.pdf | N | 10V | NP0/C0G
Kemet | C0402C109C3GACTU | 1p | N | 0402 | Capacitor_SMD:C_0402_1005Metric | 0.5 | 0.25pF | https://www.mouser.co.uk/datasheet/2/447/KEM_C1006_X5R_SMD-3316465.pdf | N | 25V | NP0/C0G
Kemet | C0402C390G5GACTU | 39p | N | 0402 | Capacitor_SMD:C_0402_1005Metric | 0.5 | 2% | https://www.mouser.co.uk/datasheet/2/447/KEM_C1006_X5R_SMD-3316465.pdf | N | 50V | NP0/C0G
Kemet | C0402C629J5GACTU | 6p2 | N | 0402 | Capacitor_SMD:C_0402_1005Metric | 0.5 | 2% | https://www.mouser.co.uk/datasheet/2/447/KEM_C1006_X5R_SMD-3316465.pdf | N | 50V | NP0/C0G
Kemet | C0402C121F5GACTU | 120p | N | 0402 | Capacitor_SMD:C_0402_1005Metric | 0.5 | 1% | https://www.mouser.co.uk/datasheet/2/447/KEM_C1006_X5R_SMD-3316465.pdf | N | 50V | NP0/C0G
Kemet | C0402C680F3GACTU | 68p | N | 0402 | Capacitor_SMD:C_0402_1005Metric | 0.5 | 1% | https://www.mouser.co.uk/datasheet/2/447/KEM_C1006_X5R_SMD-3316465.pdf | N | 25V | NP0/C0G
Kemet | C0402C104K3PACTU | 100n | N | 0402 | Capacitor_SMD:C_0402_1005Metric | 0.5 | 10% | https://www.mouser.co.uk/datasheet/2/447/KEM_C1006_X5R_SMD-3316465.pdf | N | 25V | X5R
Kemet | C0402C225K9PACTU | 2u2 | N | 0402 | Capacitor_SMD:C_0402_1005Metric | 0.5 | 10% | https://www.mouser.co.uk/datasheet/2/447/KEM_C1006_X5R_SMD-3316465.pdf | N | 6.3V | X5R
Kemet | C0402C200F5GACTU | 20p | N | 0402 | Capacitor_SMD:C_0402_1005Metric | 0.5 | 1% | https://www.mouser.co.uk/datasheet/2/447/KEM_C1006_X5R_SMD-3316465.pdf | N | 50V | NP0/C0G
Kemet | C0402C152J5GACTU | 1n5 | N | 0402 | Capacitor_SMD:C_0402_1005Metric | 0.5 | 2% | https://www.mouser.co.uk/datasheet/2/447/KEM_C1006_X5R_SMD-3316465.pdf | N | 50V | NP0/C0G
Kemet | C0402C472K5RACTU | 4n7 | N | 0402 | Capacitor_SMD:C_0402_1005Metric | 0.5 | 10% | https://www.mouser.co.uk/datasheet/2/447/KEM_C1002_X7R_SMD-3316098.pdf | N | 50V | X7R
Kyocera AVX | 1206DD106MAT2A | 10u | N | 1206 | Capacitor_SMD:C_1206_3216Metric | 1.9 | 20% | https://www.mouser.co.uk/datasheet/2/40/cx5r_KGM-3223198.pdf | N | 35V | X5R
TDK | C3216X5R1E476M160AC | 47u | N | 1206 | Capacitor_SMD:C_1206_3216Metric | 1.6 | 20% | https://product.tdk.com/system/files/dam/doc/product/capacitor/ceramic/mlcc/catalog/mlcc_commercial_general_en.pdf | N | 25V | X5R
Murata | GRM1552C1H102GA01 | 1n | N | 0402 | Capacitor_SMD:C_0402_1005Metric | 0.55 | 2% |  | N | 50V | CH
Murata | GRM1552C1H102JA01 | 1n | N | 0402 | Capacitor_SMD:C_0402_1005Metric | 0.55 | 5% |  | N | 50V | CH
Murata | GRM1552C1H271GA01 | 270p | N | 0402 | Capacitor_SMD:C_0402_1005Metric | 0.55 | 2% |  | N | 50V | CH
Murata | GRM1552C1H271JA01 | 270p | N | 0402 | Capacitor_SMD:C_0402_1005Metric | 0.55 | 5% |  | N | 50V | CH
Murata | GRM1552C1H331GA01 | 330p | N | 0402 | Capacitor_SMD:C_0402_1005Metric | 0.55 | 2% |  | N | 50V | CH
Murata | GRM1552C1H331JA01 | 330p | N | 0402 | Capacitor_SMD:C_0402_1005Metric | 0.55 | 5% |  | N | 50V | CH
Murata | GRM1552C1H391GA01 | 390p | N | 0402 | Capacitor_SMD:C_0402_1005Metric | 0.55 | 2% |  | N | 50V | CH
Murata | GRM1552C1H391JA01 | 390p | N | 0402 | Capacitor_SMD:C_0402_1005Metric | 0.55 | 5% |  | N | 50V | CH
Murata | GRM1552C1H471GA01 | 470p | N | 0402 | Capacitor_SMD:C_0402_1005Metric | 0.55 | 2% |  | N | 50V | CH
Murata | GRM1552C1H471JA01 | 470p | N | 0402 | Capacitor_SMD:C_0402_1005Metric | 0.55 | 5% |  | N | 50V | CH
Murata | GRM1552C1H561GA01 | 560p | N | 0402 | Capacitor_SMD:C_0402_1005Metric | 0.55 | 2% |  | N | 50V | CH
Murata | GRM1552C1H561JA01 | 560p | N | 0402 | Capacitor_SMD:C_0402_1005Metric | 0.55 | 5% |  | N | 50V | CH
Murata | GRM1552C1H681GA01 | 680p | N | 0402 | Capacitor_SMD:C_0402_1005Metric | 0.55 | 2% |  | N | 50V | CH
Murata | GRM1552C1H681JA01 | 680p | N | 0402 | Capacitor_SMD:C_0402_1005Metric | 0.55 | 5% |  | N | 50V | CH
Murata | GRM1552C1H821GA01 | 820p | N | 0402 | Capacitor_SMD:C_0402_1005Metric | 0.55 | 2% |  | N | 50V | CH
Murata | GRM1552C1H821JA01 | 820p | N | 0402 | Capacitor_SMD:C_0402_1005Metric | 0.55 | 5% |  | N | 50V | CH
Murata | GRM1553U1A242JA01 | 2n4 | N | 0402 | Capacitor_SMD:C_0402_1005Metric | 0.55 | 5% |  | N | 10V | UJ
Murata | GRM1553U1A272JA01 | 2n7 | N | 0402 | Capacitor_SMD:C_0402_1005Metric | 0.55 | 5% |  | N | 10V | UJ
Murata | GRM1553U1A302JA01 | 3n | N | 0402 | Capacitor_SMD:C_0402_1005Metric | 0.55 | 5% |  | N | 10V | UJ
Murata | GRM1553U1A332JA01 | 3n3 | N | 0402 | Capacitor_SMD:C_0402_1005Metric | 0.55 | 5% |  | N | 10V | UJ
Murata | GRM1553U1A362JA01 | 3n6 | N | 0402 | Capacitor_SMD:C_0402_1005Metric | 0.55 | 5% |  | N | 10V | UJ
Murata | GRM1553U1A392JA01 | 3n9 | N | 0402 | Capacitor_SMD:C_0402_1005Metric | 0.55 | 5% |  | N | 10V | UJ
Murata | GRM1553U1A432JA01 | 4n3 | N | 0402 | Capacitor_SMD:C_0402_1005Metric | 0.55 | 5% |  | N | 10V | UJ
Murata | GRM1553U1A472JA01 | 4n7 | N | 0402 | Capacitor_SMD:C_0402_1005Metric | 0.55 | 5% |  | N | 10V | UJ
Murata | GRM1555C1E103GE01 | 10n | N | 0402 | Capacitor_SMD:C_0402_1005Metric | 0.65 | 2% |  | N | 25V | C0G
Murata | GRM1555C1E103JE01 | 10n | N | 0402 | Capacitor_SMD:C_0402_1005Metric | 0.65 | 5% |  | N | 25V | C0G
Murata | GRM1555C1H100GA01 | 10p | N | 0402 | Capacitor_SMD:C_0402_1005Metric | 0.55 | 2% |  | N | 50V | C0G
Murata | GRM1555C1H100JA01 | 10p | N | 0402 | Capacitor_SMD:C_0402_1005Metric | 0.55 | 5% |  | N | 50V | C0G
Murata | GRM1555C1H101GA01 | 100p | N | 0402 | Capacitor_SMD:C_0402_1005Metric | 0.55 | 2% |  | N | 50V | C0G
Murata | GRM1555C1H101JA01 | 100p | N | 0402 | Capacitor_SMD:C_0402_1005Metric | 0.55 | 5% |  | N | 50V | C0G
Murata | GRM1555C1H102FA01 | 1n | N | 0402 | Capacitor_SMD:C_0402_1005Metric | 0.55 | 1% |  | N | 50V | C0G
Murata | GRM1555C1H102GA01 | 1n | N | 0402 | Capacitor_SMD:C_0402_1005Metric | 0.55 | 2% |  | N | 50V | C0G
Murata | GRM1555C1H102JA01 | 1n | N | 0402 | Capacitor_SMD:C_0402_1005Metric | 0.55 | 5% |  | N | 50V | C0G
Murata | GRM1555C1H103JE01 | 10n | N | 0402 | Capacitor_SMD:C_0402_1005Metric | 0.65 | 5% |  | N | 50V | C0G
Murata | GRM1555C1H120GA01 | 12p | N | 0402 | Capacitor_SMD:C_0402_1005Metric | 0.55 | 2% |  | N | 50V | C0G
Murata | GRM1555C1H120JA01 | 12p | N | 0402 | Capacitor_SMD:C_0402_1005Metric | 0.55 | 5% |  | N | 50V | C0G
Murata | GRM1555C1H121GA01 | 120p | N | 0402 | Capacitor_SMD:C_0402_1005Metric | 0.55 | 2% |  | N | 50V | C0G
Murata | GRM1555C1H121JA01 | 120p | N | 0402 | Capacitor_SMD:C_0402_1005Metric | 0.55 | 5% |  | N | 50V | C0G
Murata | GRM1555C1H122GA01 | 1n2 | N | 0402 | Capacitor_SMD:C_0402_1005Metric | 0.55 | 2% |  | N | 50V | C0G
Murata | GRM1555C1H122JA01 | 1n2 | N | 0402 | Capacitor_SMD:C_0402_1005Metric | 0.55 | 5% |  | N | 50V | C0G
Murata | GRM1555C1H150GA01 | 15p | N | 0402 | Capacitor_SMD:C_0402_1005Metric | 0.55 | 2% |  | N | 50V | C0G
Murata | GRM1555C1H150JA01 | 15p | N | 0402 | Capacitor_SMD:C_0402_1005Metric | 0.55 | 5% |  | N | 50V | C0G
Murata | GRM1555C1H151GA01 | 150p | N | 0402 | Capacitor_SMD:C_0402_1005Metric | 0.55 | 2% |  | N | 50V | C0G
Murata | GRM1555C1H151JA01 | 150p | N | 0402 | Capacitor_SMD:C_0402_1005Metric | 0.55 | 5% |  | N | 50V | C0G
Murata | GRM1555C1H152GA01 | 1n5 | N | 0402 | Capacitor_SMD:C_0402_1005Metric | 0.55 | 2% |  | N | 50V | C0G
Murata | GRM1555C1H152JA01 | 1n5 | N | 0402 | Capacitor_SMD:C_0402_1005Metric | 0.55 | 5% |  | N | 50V | C0G
Murata | GRM1555C1H180GA01 | 18p | N | 0402 | Capacitor_SMD:C_0402_1005Metric | 0.55 | 2% |  | N | 50V | C0G
Murata | GRM1555C1H180JA01 | 18p | N | 0402 | Capacitor_SMD:C_0402_1005Metric | 0.55 | 5% |  | N | 50V | C0G
Murata | GRM1555C1H181GA01 | 180p | N | 0402 | Capacitor_SMD:C_0402_1005Metric | 0.55 | 2% |  | N | 50V | C0G
Murata | GRM1555C1H181JA01 | 180p | N | 0402 | Capacitor_SMD:C_0402_1005Metric | 0.55 | 5% |  | N | 50V | C0G
Murata | GRM1555C1H182GA01 | 1n8 | N | 0402 | Capacitor_SMD:C_0402_1005Metric | 0.55 | 2% |  | N | 50V | C0G
Murata | GRM1555C1H182JA01 | 1n8 | N | 0402 | Capacitor_SMD:C_0402_1005Metric | 0.55 | 5% |  | N | 50V | C0G
Murata | GRM1555C1H1R0BA01 | 1p | N | 0402 | Capacitor_SMD:C_0402_1005Metric | 0.55 | 0.1p |  | N | 50V | C0G
Murata | GRM1555C1H1R0CA01 | 1p | N | 0402 | Capacitor_SMD:C_0402_1005Metric | 0.55 | 0.25p |  | N | 50V | C0G
Murata | GRM1555C1H1R2BA01 | 1p2 | N | 0402 | Capacitor_SMD:C_0402_1005Metric | 0.55 | 0.1p |  | N | 50V | C0G
Murata | GRM1555C1H1R2CA01 | 1p2 | N | 0402 | Capacitor_SMD:C_0402_1005Metric | 0.55 | 0.25p |  | N | 50V | C0G
Murata | GRM1555C1H1R5BA01 | 1p5 | N | 0402 | Capacitor_SMD:C_0402_1005Metric | 0.55 | 0.1p |  | N | 50V | C0G
Murata | GRM1555C1H1R5CA01 | 1p5 | N | 0402 | Capacitor_SMD:C_0402_1005Metric | 0.55 | 0.25p |  | N | 50V | C0G
Murata | GRM1555C1H1R8BA01 | 1p8 | N | 0402 | Capacitor_SMD:C_0402_1005Metric | 0.55 | 0.1p |  | N | 50V | C0G
Murata | GRM1555C1H1R8CA01 | 1p8 | N | 0402 | Capacitor_SMD:C_0402_1005Metric | 0.55 | 0.25p |  | N | 50V | C0G
Murata | GRM1555C1H220GA01 | 22p | N | 0402 | Capacitor_SMD:C_0402_1005Metric | 0.55 | 2% |  | N | 50V | C0G
Murata | GRM1555C1H220JA01 | 22p | N | 0402 | Capacitor_SMD:C_0402_1005Metric | 0.55 | 5% |  | N | 50V | C0G
Murata | GRM1555C1H221GA01 | 220p | N | 0402 | Capacitor_SMD:C_0402_1005Metric | 0.55 | 2% |  | N | 50V | C0G
Murata | GRM1555C1H221JA01 | 220p | N | 0402 | Capacitor_SMD:C_0402_1005Metric | 0.55 | 5% |  | N | 50V | C0G
Murata | GRM1555C1H222GA01 | 2n2 | N | 0402 | Capacitor_SMD:C_0402_1005Metric | 0.55 | 2% |  | N | 50V | C0G
Murata | GRM1555C1H222JA01 | 2n2 | N | 0402 | Capacitor_SMD:C_0402_1005Metric | 0.55 | 5% |  | N | 50V | C0G
Murata | GRM1555C1H270GA01 | 27p | N | 0402 | Capacitor_SMD:C_0402_1005Metric | 0.55 | 2% |  | N | 50V | C0G
Murata | GRM1555C1H270JA01 | 27p | N | 0402 | Capacitor_SMD:C_0402_1005Metric | 0.55 | 5% |  | N | 50V | C0G
Murata | GRM1555C1H271FA01 | 270p | N | 0402 | Capacitor_SMD:C_0402_1005Metric | 0.55 | 1% |  | N | 50V | C0G
Murata | GRM1555C1H271GA01 | 270p | N | 0402 | Capacitor_SMD:C_0402_1005Metric | 0.55 | 2% |  | N | 50V | C0G
Murata | GRM1555C1H271JA01 | 270p | N | 0402 | Capacitor_SMD:C_0402_1005Metric | 0.55 | 5% |  | N | 50V | C0G
Murata | GRM1555C1H272GE01 | 2n7 | N | 0402 | Capacitor_SMD:C_0402_1005Metric | 0.55 | 2% |  | N | 50V | C0G
Murata | GRM1555C1H272JE01 | 2n7 | N | 0402 | Capacitor_SMD:C_0402_1005Metric | 0.55 | 5% |  | N | 50V | C0G
Murata | GRM1555C1H2R2BA01 | 2p2 | N | 0402 | Capacitor_SMD:C_0402_1005Metric | 0.55 | 0.1p |  | N | 50V | C0G
Murata | GRM1555C1H2R2CA01 | 2p2 | N | 0402 | Capacitor_SMD:C_0402_1005Metric | 0.55 | 0.25p |  | N | 50V | C0G
Murata | GRM1555C1H2R7BA01 | 2p7 | N | 0402 | Capacitor_SMD:C_0402_1005Metric | 0.55 | 0.1p |  | N | 50V | C0G
Murata | GRM1555C1H2R7CA01 | 2p7 | N | 0402 | Capacitor_SMD:C_0402_1005Metric | 0.55 | 0.25p |  | N | 50V | C0G
Murata | GRM1555C1H330GA01 | 33p | N | 0402 | Capacitor_SMD:C_0402_1005Metric | 0.55 | 2% |  | N | 50V | C0G
Murata | GRM1555C1H330JA01 | 33p | N | 0402 | Capacitor_SMD:C_0402_1005Metric | 0.55 | 5% |  | N | 50V | C0G
Murata | GRM1555C1H331FA01 | 330p | N | 0402 | Capacitor_SMD:C_0402_1005Metric | 0.55 | 1% |  | N | 50V | C0G
Murata | GRM1555C1H331GA01 | 330p | N | 0402 | Capacitor_SMD:C_0402_1005Metric | 0.55 | 2% |  | N | 50V | C0G
Murata | GRM1555C1H331JA01 | 330p | N | 0402 | Capacitor_SMD:C_0402_1005Metric | 0.55 | 5% |  | N | 50V | C0G
Murata | GRM1555C1H332GE01 | 3n3 | N | 0402 | Capacitor_SMD:C_0402_1005Metric | 0.55 | 2% |  | N | 50V | C0G
Murata | GRM1555C1H332JE01 | 3n3 | N | 0402 | Capacitor_SMD:C_0402_1005Metric | 0.55 | 5% |  | N | 50V | C0G
Murata | GRM1555C1H390GA01 | 39p | N | 0402 | Capacitor_SMD:C_0402_1005Metric | 0.55 | 2% |  | N | 50V | C0G
Murata | GRM1555C1H390JA01 | 39p | N | 0402 | Capacitor_SMD:C_0402_1005Metric | 0.55 | 5% |  | N | 50V | C0G
Murata | GRM1555C1H391FA01 | 390p | N | 0402 | Capacitor_SMD:C_0402_1005Metric | 0.55 | 1% |  | N | 50V | C0G
Murata | GRM1555C1H391GA01 | 390p | N | 0402 | Capacitor_SMD:C_0402_1005Metric | 0.55 | 2% |  | N | 50V | C0G
Murata | GRM1555C1H391JA01 | 390p | N | 0402 | Capacitor_SMD:C_0402_1005Metric | 0.55 | 5% |  | N | 50V | C0G
Murata | GRM1555C1H392GE01 | 3n9 | N | 0402 | Capacitor_SMD:C_0402_1005Metric | 0.55 | 2% |  | N | 50V | C0G
Murata | GRM1555C1H392JE01 | 3n9 | N | 0402 | Capacitor_SMD:C_0402_1005Metric | 0.55 | 5% |  | N | 50V | C0G
Murata | GRM1555C1H3R3BA01 | 3p3 | N | 0402 | Capacitor_SMD:C_0402_1005Metric | 0.55 | 0.1p |  | N | 50V | C0G
Murata | GRM1555C1H3R3CA01 | 3p3 | N | 0402 | Capacitor_SMD:C_0402_1005Metric | 0.55 | 0.25p |  | N | 50V | C0G
Murata | GRM1555C1H3R9BA01 | 3p9 | N | 0402 | Capacitor_SMD:C_0402_1005Metric | 0.55 | 0.1p |  | N | 50V | C0G
Murata | GRM1555C1H3R9CA01 | 3p9 | N | 0402 | Capacitor_SMD:C_0402_1005Metric | 0.55 | 0.25p |  | N | 50V | C0G
Murata | GRM1555C1H470GA01 | 47p | N | 0402 | Capacitor_SMD:C_0402_1005Metric | 0.55 | 2% |  | N | 50V | C0G
Murata | GRM1555C1H470JA01 | 47p | N | 0402 | Capacitor_SMD:C_0402_1005Metric | 0.55 | 5% |  | N | 50V | C0G
Murata | GRM1555C1H471FA01 | 470p | N | 0402 | Capacitor_SMD:C_0402_1005Metric | 0.55 | 1% |  | N | 50V | C0G
Murata | GRM1555C1H471GA01 | 470p | N | 0402 | Capacitor_SMD:C_0402_1005Metric | 0.55 | 2% |  | N | 50V | C0G
Murata | GRM1555C1H471JA01 | 470p | N | 0402 | Capacitor_SMD:C_0402_1005Metric | 0.55 | 5% |  | N | 50V | C0G
Murata | GRM1555C1H472GE01 | 4n7 | N | 0402 | Capacitor_SMD:C_0402_1005Metric | 0.65 | 2% |  | N | 50V | C0G
Murata | GRM1555C1H472JE01 | 4n7 | N | 0402 | Capacitor_SMD:C_0402_1005Metric | 0.65 | 5% |  | N | 50V | C0G
Murata | GRM1555C1H4R7BA01 | 4p7 | N | 0402 | Capacitor_SMD:C_0402_1005Metric | 0.55 | 0.1p |  | N | 50V | C0G
Murata | GRM1555C1H4R7CA01 | 4p7 | N | 0402 | Capacitor_SMD:C_0402_1005Metric | 0.55 | 0.25p |  | N | 50V | C0G
Murata | GRM1555C1H560GA01 | 56p | N | 0402 | Capacitor_SMD:C_0402_1005Metric | 0.55 | 2% |  | N | 50V | C0G
Murata | GRM1555C1H560JA01 | 56p | N | 0402 | Capacitor_SMD:C_0402_1005Metric | 0.55 | 5% |  | N | 50V | C0G
Murata | GRM1555C1H561FA01 | 560p | N | 0402 | Capacitor_SMD:C_0402_1005Metric | 0.55 | 1% |  | N | 50V | C0G
Murata | GRM1555C1H561GA01 | 560p | N | 0402 | Capacitor_SMD:C_0402_1005Metric | 0.55 | 2% |  | N | 50V | C0G
Murata | GRM1555C1H561JA01 | 560p | N | 0402 | Capacitor_SMD:C_0402_1005Metric | 0.55 | 5% |  | N | 50V | C0G
Murata | GRM1555C1H562GE01 | 5n6 | N | 0402 | Capacitor_SMD:C_0402_1005Metric | 0.65 | 2% |  | N | 50V | C0G
Murata | GRM1555C1H562JE01 | 5n6 | N | 0402 | Capacitor_SMD:C_0402_1005Metric | 0.65 | 5% |  | N | 50V | C0G
Murata | GRM1555C1H5R6BA01 | 5p6 | N | 0402 | Capacitor_SMD:C_0402_1005Metric | 0.55 | 0.1p |  | N | 50V | C0G
Murata | GRM1555C1H5R6CA01 | 5p6 | N | 0402 | Capacitor_SMD:C_0402_1005Metric | 0.55 | 0.25p |  | N | 50V | C0G
Murata | GRM1555C1H5R6DA01 | 5p6 | N | 0402 | Capacitor_SMD:C_0402_1005Metric | 0.55 | 0.5p |  | N | 50V | C0G
Murata | GRM1555C1H680GA01 | 68p | N | 0402 | Capacitor_SMD:C_0402_1005Metric | 0.55 | 2% |  | N | 50V | C0G
Murata | GRM1555C1H680JA01 | 68p | N | 0402 | Capacitor_SMD:C_0402_1005Metric | 0.55 | 5% |  | N | 50V | C0G
Murata | GRM1555C1H681FA01 | 680p | N | 0402 | Capacitor_SMD:C_0402_1005Metric | 0.55 | 1% |  | N | 50V | C0G
Murata | GRM1555C1H681GA01 | 680p | N | 0402 | Capacitor_SMD:C_0402_1005Metric | 0.55 | 2% |  | N | 50V | C0G
Murata | GRM1555C1H681JA01 | 680p | N | 0402 | Capacitor_SMD:C_0402_1005Metric | 0.55 | 5% |  | N | 50V | C0G
Murata | GRM1555C1H682GE01 | 6n8 | N | 0402 | Capacitor_SMD:C_0402_1005Metric | 0.65 | 2% |  | N | 50V | C0G
Murata | GRM1555C1H682JE01 | 6n8 | N | 0402 | Capacitor_SMD:C_0402_1005Metric | 0.65 | 5% |  | N | 50V | C0G
Murata | GRM1555C1H6R8BA01 | 6p8 | N | 0402 | Capacitor_SMD:C_0402_1005Metric | 0.55 | 0.1p |  | N | 50V | C0G
Murata | GRM1555C1H6R8CA01 | 6p8 | N | 0402 | Capacitor_SMD:C_0402_1005Metric | 0.55 | 0.25p |  | N | 50V | C0G
Murata | GRM1555C1H6R8DA01 | 6p8 | N | 0402 | Capacitor_SMD:C_0402_1005Metric | 0.55 | 0.5p |  | N | 50V | C0G
Murata | GRM1555C1H820GA01 | 82p | N | 0402 | Capacitor_SMD:C_0402_1005Metric | 0.55 | 2% |  | N | 50V | C0G
Murata | GRM1555C1H820JA01 | 82p | N | 0402 | Capacitor_SMD:C_0402_1005Metric | 0.55 | 5% |  | N | 50V | C0G
Murata | GRM1555C1H821FA01 | 820p | N | 0402 | Capacitor_SMD:C_0402_1005Metric | 0.55 | 1% |  | N | 50V | C0G
Murata | GRM1555C1H821GA01 | 820p | N | 0402 | Capacitor_SMD:C_0402_1005Metric | 0.55 | 2% |  | N | 50V | C0G
Murata | GRM1555C1H821JA01 | 820p | N | 0402 | Capacitor_SMD:C_0402_1005Metric | 0.55 | 5% |  | N | 50V | C0G
Murata | GRM1555C1H822GE01 | 8n2 | N | 0402 | Capacitor_SMD:C_0402_1005Metric | 0.65 | 2% |  | N | 50V | C0G
Murata | GRM1555C1H822JE01 | 8n2 | N | 0402 | Capacitor_SMD:C_0402_1005Metric | 0.65 | 5% |  | N | 50V | C0G
Murata | GRM1555C1H8R2BA01 | 8p2 | N | 0402 | Capacitor_SMD:C_0402_1005Metric | 0.55 | 0.1p |  | N | 50V | C0G
Murata | GRM1555C1H8R2CA01 | 8p2 | N | 0402 | Capacitor_SMD:C_0402_1005Metric | 0.55 | 0.25p |  | N | 50V | C0G
Murata | GRM1555C1H8R2DA01 | 8p2 | N | 0402 | Capacitor_SMD:C_0402_1005Metric | 0.55 | 0.5p |  | N | 50V | C0G
Murata | GRM1555C2A100GA01 | 10p | N | 0402 | Capacitor_SMD:C_0402_1005Metric | 0.55 | 2% |  | N | 100V | C0G
Murata | GRM1555C2A100JA01 | 10p | N | 0402 | Capacitor_SMD:C_0402_1005Metric | 0.55 | 5% |  | N | 100V | C0G
Murata | GRM1555C2A101GA01 | 100p | N | 0402 | Capacitor_SMD:C_0402_1005Metric | 0.55 | 2% |  | N | 100V | C0G
Murata | GRM1555C2A101JA01 | 100p | N | 0402 | Capacitor_SMD:C_0402_1005Metric | 0.55 | 5% |  | N | 100V | C0G
Murata | GRM1555C2A102GE01 | 1n | N | 0402 | Capacitor_SMD:C_0402_1005Metric | 0.55 | 2% |  | N | 100V | C0G
Murata | GRM1555C2A102JE01 | 1n | N | 0402 | Capacitor_SMD:C_0402_1005Metric | 0.55 | 5% |  | N | 100V | C0G
Murata | GRM1555C2A120GA01 | 12p | N | 0402 | Capacitor_SMD:C_0402_1005Metric | 0.55 | 2% |  | N | 100V | C0G
Murata | GRM1555C2A120JA01 | 12p | N | 0402 | Capacitor_SMD:C_0402_1005Metric | 0.55 | 5% |  | N | 100V | C0G
Murata | GRM1555C2A121GE01 | 120p | N | 0402 | Capacitor_SMD:C_0402_1005Metric | 0.55 | 2% |  | N | 100V | C0G
Murata | GRM1555C2A121JE01 | 120p | N | 0402 | Capacitor_SMD:C_0402_1005Metric | 0.55 | 5% |  | N | 100V | C0G
Murata | GRM1555C2A150GA01 | 15p | N | 0402 | Capacitor_SMD:C_0402_1005Metric | 0.55 | 2% |  | N | 100V | C0G
Murata | GRM1555C2A150JA01 | 15p | N | 0402 | Capacitor_SMD:C_0402_1005Metric | 0.55 | 5% |  | N | 100V | C0G
Murata | GRM1555C2A151GE01 | 150p | N | 0402 | Capacitor_SMD:C_0402_1005Metric | 0.55 | 2% |  | N | 100V | C0G
Murata | GRM1555C2A151JE01 | 150p | N | 0402 | Capacitor_SMD:C_0402_1005Metric | 0.55 | 5% |  | N | 100V | C0G
Murata | GRM1555C2A180GA01 | 18p | N | 0402 | Capacitor_SMD:C_0402_1005Metric | 0.55 | 2% |  | N | 100V | C0G
Murata | GRM1555C2A180JA01 | 18p | N | 0402 | Capacitor_SMD:C_0402_1005Metric | 0.55 | 5% |  | N | 100V | C0G
Murata | GRM1555C2A181GE01 | 180p | N | 0402 | Capacitor_SMD:C_0402_1005Metric | 0.55 | 2% |  | N | 100V | C0G
Murata | GRM1555C2A181JE01 | 180p | N | 0402 | Capacitor_SMD:C_0402_1005Metric | 0.55 | 5% |  | N | 100V | C0G
Murata | GRM1555C2A1R0BA01 | 1p | N | 0402 | Capacitor_SMD:C_0402_1005Metric | 0.55 | 0.1p |  | N | 100V | C0G
Murata | GRM1555C2A1R0CA01 | 1p | N | 0402 | Capacitor_SMD:C_0402_1005Metric | 0.55 | 0.25p |  | N | 100V | C0G
Murata | GRM1555C2A1R2BA01 | 1p2 | N | 0402 | Capacitor_SMD:C_0402_1005Metric | 0.55 | 0.1p |  | N | 100V | C0G
Murata | GRM1555C2A1R2CA01 | 1p2 | N | 0402 | Capacitor_SMD:C_0402_1005Metric | 0.55 | 0.25p |  | N | 100V | C0G
Murata | GRM1555C2A1R5BA01 | 1p5 | N | 0402 | Capacitor_SMD:C_0402_1005Metric | 0.55 | 0.1p |  | N | 100V | C0G
Murata | GRM1555C2A1R5CA01 | 1p5 | N | 0402 | Capacitor_SMD:C_0402_1005Metric | 0.55 | 0.25p |  | N | 100V | C0G
Murata | GRM1555C2A1R8BA01 | 1p8 | N | 0402 | Capacitor_SMD:C_0402_1005Metric | 0.55 | 0.1p |  | N | 100V | C0G
Murata | GRM1555C2A1R8CA01 | 1p8 | N | 0402 | Capacitor_SMD:C_0402_1005Metric | 0.55 | 0.25p |  | N | 100V | C0G
Murata | GRM1555C2A220GA01 | 22p | N | 0402 | Capacitor_SMD:C_0402_1005Metric | 0.55 | 2% |  | N | 100V | C0G
Murata | GRM1555C2A220JA01 | 22p | N | 0402 | Capacitor_SMD:C_0402_1005Metric | 0.55 | 5% |  | N | 100V | C0G
Murata | GRM1555C2A221GE01 | 220p | N | 0402 | Capacitor_SMD:C_0402_1005Metric | 0.55 | 2% |  | N | 100V | C0G
Murata | GRM1555C2A221JE01 | 220p | N | 0402 | Capacitor_SMD:C_0402_1005Metric | 0.55 | 5% |  | N | 100V | C0G
Murata | GRM1555C2A270GA01 | 27p | N | 0402 | Capacitor_SMD:C_0402_1005Metric | 0.55 | 2% |  | N | 100V | C0G
Murata | GRM1555C2A270JA01 | 27p | N | 0402 | Capacitor_SMD:C_0402_1005Metric | 0.55 | 5% |  | N | 100V | C0G
Murata | GRM1555C2A271GE01 | 270p | N | 0402 | Capacitor_SMD:C_0402_1005Metric | 0.55 | 2% |  | N | 100V | C0G
Murata | GRM1555C2A271JE01 | 270p | N | 0402 | Capacitor_SMD:C_0402_1005Metric | 0.55 | 5% |  | N | 100V | C0G
Murata | GRM1555C2A2R2BA01 | 2p2 | N | 0402 | Capacitor_SMD:C_0402_1005Metric | 0.55 | 0.1p |  | N | 100V | C0G
Murata | GRM1555C2A2R2CA01 | 2p2 | N | 0402 | Capacitor_SMD:C_0402_1005Metric | 0.55 | 0.25p |  | N | 100V | C0G
Murata | GRM1555C2A2R7BA01 | 2p7 | N | 0402 | Capacitor_SMD:C_0402_1005Metric | 0.55 | 0.1p |  | N | 100V | C0G
Murata | GRM1555C2A2R7CA01 | 2p7 | N | 0402 | Capacitor_SMD:C_0402_1005Metric | 0.55 | 0.25p |  | N | 100V | C0G
Murata | GRM1555C2A330GA01 | 33p | N | 0402 | Capacitor_SMD:C_0402_1005Metric | 0.55 | 2% |  | N | 100V | C0G
Murata | GRM1555C2A330JA01 | 33p | N | 0402 | Capacitor_SMD:C_0402_1005Metric | 0.55 | 5% |  | N | 100V | C0G
Murata | GRM1555C2A331GE01 | 330p | N | 0402 | Capacitor_SMD:C_0402_1005Metric | 0.55 | 2% |  | N | 100V | C0G
Murata | GRM1555C2A331JE01 | 330p | N | 0402 | Capacitor_SMD:C_0402_1005Metric | 0.55 | 5% |  | N | 100V | C0G
Murata | GRM1555C2A390GA01 | 39p | N | 0402 | Capacitor_SMD:C_0402_1005Metric | 0.55 | 2% |  | N | 100V | C0G
Murata | GRM1555C2A390JA01 | 39p | N | 0402 | Capacitor_SMD:C_0402_1005Metric | 0.55 | 5% |  | N | 100V | C0G
Murata | GRM1555C2A391GE01 | 390p | N | 0402 | Capacitor_SMD:C_0402_1005Metric | 0.55 | 2% |  | N | 100V | C0G
Murata | GRM1555C2A391JE01 | 390p | N | 0402 | Capacitor_SMD:C_0402_1005Metric | 0.55 | 5% |  | N | 100V | C0G
Murata | GRM1555C2A3R3BA01 | 3p3 | N | 0402 | Capacitor_SMD:C_0402_1005Metric | 0.55 | 0.1p |  | N | 100V | C0G
Murata | GRM1555C2A3R3CA01 | 3p3 | N | 0402 | Capacitor_SMD:C_0402_1005Metric | 0.55 | 0.25p |  | N | 100V | C0G
Murata | GRM1555C2A3R9BA01 | 3p9 | N | 0402 | Capacitor_SMD:C_0402_1005Metric | 0.55 | 0.1p |  | N | 100V | C0G
Murata | GRM1555C2A3R9CA01 | 3p9 | N | 0402 | Capacitor_SMD:C_0402_1005Metric | 0.55 | 0.25p |  | N | 100V | C0G
Murata | GRM1555C2A470GA01 | 47p | N | 0402 | Capacitor_SMD:C_0402_1005Metric | 0.55 | 2% |  | N | 100V | C0G
Murata | GRM1555C2A470JA01 | 47p | N | 0402 | Capacitor_SMD:C_0402_1005Metric | 0.55 | 5% |  | N | 100V | C0G
Murata | GRM1555C2A471GE01 | 470p | N | 0402 | Capacitor_SMD:C_0402_1005Metric | 0.55 | 2% |  | N | 100V | C0G
Murata | GRM1555C2A471JE01 | 470p | N | 0402 | Capacitor_SMD:C_0402_1005Metric | 0.55 | 5% |  | N | 100V | C0G
Murata | GRM1555C2A4R7BA01 | 4p7 | N | 0402 | Capacitor_SMD:C_0402_1005Metric | 0.55 | 0.1p |  | N | 100V | C0G
Murata | GRM1555C2A4R7CA01 | 4p7 | N | 0402 | Capacitor_SMD:C_0402_1005Metric | 0.55 | 0.25p |  | N | 100V | C0G
Murata | GRM1555C2A560GA01 | 56p | N | 0402 | Capacitor_SMD:C_0402_1005Metric | 0.55 | 2% |  | N | 100V | C0G
Murata | GRM1555C2A560JA01 | 56p | N | 0402 | Capacitor_SMD:C_0402_1005Metric | 0.55 | 5% |  | N | 100V | C0G
Murata | GRM1555C2A561GE01 | 560p | N | 0402 | Capacitor_SMD:C_0402_1005Metric | 0.55 | 2% |  | N | 100V | C0G
Murata | GRM1555C2A561JE01 | 560p | N | 0402 | Capacitor_SMD:C_0402_1005Metric | 0.55 | 5% |  | N | 100V | C0G
Murata | GRM1555C2A5R6BA01 | 5p6 | N | 0402 | Capacitor_SMD:C_0402_1005Metric | 0.55 | 0.1p |  | N | 100V | C0G
Murata | GRM1555C2A5R6CA01 | 5p6 | N | 0402 | Capacitor_SMD:C_0402_1005Metric | 0.55 | 0.25p |  | N | 100V | C0G
Murata | GRM1555C2A5R6DA01 | 5p6 | N | 0402 | Capacitor_SMD:C_0402_1005Metric | 0.55 | 0.5p |  | N | 100V | C0G
Murata | GRM1555C2A680GA01 | 68p | N | 0402 | Capacitor_SMD:C_0402_1005Metric | 0.55 | 2% |  | N | 100V | C0G
Murata | GRM1555C2A680JA01 | 68p | N | 0402 | Capacitor_SMD:C_0402_1005Metric | 0.55 | 5% |  | N | 100V | C0G
Murata | GRM1555C2A681GE01 | 680p | N | 0402 | Capacitor_SMD:C_0402_1005Metric | 0.55 | 2% |  | N | 100V | C0G
Murata | GRM1555C2A681JE01 | 680p | N | 0402 | Capacitor_SMD:C_0402_1005Metric | 0.55 | 5% |  | N | 100V | C0G
Murata | GRM1555C2A6R8BA01 | 6p8 | N | 0402 | Capacitor_SMD:C_0402_1005Metric | 0.55 | 0.1p |  | N | 100V | C0G
Murata | GRM1555C2A6R8CA01 | 6p8 | N | 0402 | Capacitor_SMD:C_0402_1005Metric | 0.55 | 0.25p |  | N | 100V | C0G
Murata | GRM1555C2A6R8DA01 | 6p8 | N | 0402 | Capacitor_SMD:C_0402_1005Metric | 0.55 | 0.5p |  | N | 100V | C0G
Murata | GRM1555C2A820GA01 | 82p | N | 0402 | Capacitor_SMD:C_0402_1005Metric | 0.55 | 2% |  | N | 100V | C0G
Murata | GRM1555C2A820JA01 | 82p | N | 0402 | Capacitor_SMD:C_0402_1005Metric | 0.55 | 5% |  | N | 100V | C0G
Murata | GRM1555C2A821GE01 | 820p | N | 0402 | Capacitor_SMD:C_0402_1005Metric | 0.55 | 2% |  | N | 100V | C0G
Murata | GRM1555C2A821JE01 | 820p | N | 0402 | Capacitor_SMD:C_0402_1005Metric | 0.55 | 5% |  | N | 100V | C0G
Murata | GRM1555C2A8R2BA01 | 8p2 | N | 0402 | Capacitor_SMD:C_0402_1005Metric | 0.55 | 0.1p |  | N | 100V | C0G
Murata | GRM1555C2A8R2CA01 | 8p2 | N | 0402 | Capacitor_SMD:C_0402_1005Metric | 0.55 | 0.25p |  | N | 100V | C0G
Murata | GRM1555C2A8R2DA01 | 8p2 | N | 0402 | Capacitor_SMD:C_0402_1005Metric | 0.55 | 0.5p |  | N | 100V | C0G
Murata | GRM1555CYA103GE01 | 10n | N | 0402 | Capacitor_SMD:C_0402_1005Metric | 0.65 | 2% |  | N | 35V | C0G
Murata | GRM1555CYA103JE01 | 10n | N | 0402 | Capacitor_SMD:C_0402_1005Metric | 0.65 | 5% |  | N | 35V | C0G
Murata | GRM1557U1A242JA01 | 2n4 | N | 0402 | Capacitor_SMD:C_0402_1005Metric | 0.55 | 5% |  | N | 10V | U2J
Murata | GRM1557U1A272JA01 | 2n7 | N | 0402 | Capacitor_SMD:C_0402_1005Metric | 0.55 | 5% |  | N | 10V | U2J
Murata | GRM1557U1A302JA01 | 3n | N | 0402 | Capacitor_SMD:C_0402_1005Metric | 0.55 | 5% |  | N | 10V | U2J
Murata | GRM1557U1A332JA01 | 3n3 | N | 0402 | Capacitor_SMD:C_0402_1005Metric | 0.55 | 5% |  | N | 10V | U2J
Murata | GRM1557U1A362JA01 | 3n6 | N | 0402 | Capacitor_SMD:C_0402_1005Metric | 0.55 | 5% |  | N | 10V | U2J
Murata | GRM1557U1A392JA01 | 3n9 | N | 0402 | Capacitor_SMD:C_0402_1005Metric | 0.55 | 5% |  | N | 10V | U2J
Murata | GRM1557U1A432JA01 | 4n3 | N | 0402 | Capacitor_SMD:C_0402_1005Metric | 0.55 | 5% |  | N | 10V | U2J
Murata | GRM1557U1A472JA01 | 4n7 | N | 0402 | Capacitor_SMD:C_0402_1005Metric | 0.55 | 5% |  | N | 10V | U2J
Murata | GRM155B30G225ME15 | 2u2 | N | 0402 | Capacitor_SMD:C_0402_1005Metric | 0.55 | 20% |  | N | 4V | B
Murata | GRM155B30G475ME47 | 4u7 | N | 0402 | Capacitor_SMD:C_0402_1005Metric | 0.6 | 20% |  | N | 4V | B
Murata | GRM155B30G475ME87 | 4u7 | N | 0402 | Capacitor_SMD:C_0402_1005Metric | 0.65 | 20% |  | N | 4V | B
Murata | GRM155B30J475ME47 | 4u7 | N | 0402 | Capacitor_SMD:C_0402_1005Metric | 0.6 | 20% |  | N | 6V3 | B
Murata | GRM155B30J475ME87 | 4u7 | N | 0402 | Capacitor_SMD:C_0402_1005Metric | 0.65 | 20% |  | N | 6V3 | B
Murata | GRM155B31A225KE95 | 2u2 | N | 0402 | Capacitor_SMD:C_0402_1005Metric | 0.55 | 10% |  | N | 10V | B
Murata | GRM155B31A225ME95 | 2u2 | N | 0402 | Capacitor_SMD:C_0402_1005Metric | 0.55 | 20% |  | N | 10V | B
Murata | GRM155B31C105KA12 | 1u | N | 0402 | Capacitor_SMD:C_0402_1005Metric | 0.55 | 10% |  | N | 16V | B
Murata | GRM155B31C105MA12 | 1u | N | 0402 | Capacitor_SMD:C_0402_1005Metric | 0.55 | 20% |  | N | 16V | B
Murata | GRM155B31E105KA12 | 1u | N | 0402 | Capacitor_SMD:C_0402_1005Metric | 0.55 | 10% |  | N | 25V | B
Murata | GRM155B31E105MA12 | 1u | N | 0402 | Capacitor_SMD:C_0402_1005Metric | 0.55 | 20% |  | N | 25V | B
Murata | GRM155B31H104KE14 | 100n | N | 0402 | Capacitor_SMD:C_0402_1005Metric | 0.55 | 10% |  | N | 50V | B
Murata | GRM155B31H104ME14 | 100n | N | 0402 | Capacitor_SMD:C_0402_1005Metric | 0.55 | 20% |  | N | 50V | B
Murata | GRM155C60E106ME16 | 10u | N | 0402 | Capacitor_SMD:C_0402_1005Metric | 0.7 | 20% |  | N | 2V5 | X5S
Murata | GRM155C61E475ME15 | 4u7 | N | 0402 | Capacitor_SMD:C_0402_1005Metric | 0.7 | 20% |  | N | 25V | X5S
Murata | GRM155C70G225ME11 | 2u2 | N | 0402 | Capacitor_SMD:C_0402_1005Metric | 0.7 | 20% |  | N | 4V | X7S
Murata | GRM155C70J105KE11 | 1u | N | 0402 | Capacitor_SMD:C_0402_1005Metric | 0.6 | 10% |  | N | 6V3 | X7S
Murata | GRM155C70J105ME11 | 1u | N | 0402 | Capacitor_SMD:C_0402_1005Metric | 0.6 | 20% |  | N | 6V3 | X7S
Murata | GRM155C70J225KE11 | 2u2 | N | 0402 | Capacitor_SMD:C_0402_1005Metric | 0.7 | 10% |  | N | 6V3 | X7S
Murata | GRM155C70J225ME11 | 2u2 | N | 0402 | Capacitor_SMD:C_0402_1005Metric | 0.7 | 20% |  | N | 6V3 | X7S
Murata | GRM155C71A105KE11 | 1u | N | 0402 | Capacitor_SMD:C_0402_1005Metric | 0.6 | 10% |  | N | 10V | X7S
Murata | GRM155C71A105ME11 | 1u | N | 0402 | Capacitor_SMD:C_0402_1005Metric | 0.6 | 20% |  | N | 10V | X7S
Murata | GRM155C71A225KE11 | 2u2 | N | 0402 | Capacitor_SMD:C_0402_1005Metric | 0.7 | 10% |  | N | 10V | X7S
Murata | GRM155C71A225ME11 | 2u2 | N | 0402 | Capacitor_SMD:C_0402_1005Metric | 0.7 | 20% |  | N | 10V | X7S
Murata | GRM155C71C105KE11 | 1u | N | 0402 | Capacitor_SMD:C_0402_1005Metric | 0.6 | 10% |  | N | 16V | X7S
Murata | GRM155C71C105ME11 | 1u | N | 0402 | Capacitor_SMD:C_0402_1005Metric | 0.6 | 20% |  | N | 16V | X7S
Murata | GRM155C71H104JE19 | 100n | N | 0402 | Capacitor_SMD:C_0402_1005Metric | 0.55 | 5% |  | N | 50V | X7S
Murata | GRM155C71H104KE19 | 100n | N | 0402 | Capacitor_SMD:C_0402_1005Metric | 0.55 | 10% |  | N | 50V | X7S
Murata | GRM155C71H104ME19 | 100n | N | 0402 | Capacitor_SMD:C_0402_1005Metric | 0.55 | 20% |  | N | 50V | X7S
Murata | GRM155C71H473JE19 | 47n | N | 0402 | Capacitor_SMD:C_0402_1005Metric | 0.55 | 5% |  | N | 50V | X7S
Murata | GRM155C71H473KE19 | 47n | N | 0402 | Capacitor_SMD:C_0402_1005Metric | 0.55 | 10% |  | N | 50V | X7S
Murata | GRM155C71H473ME19 | 47n | N | 0402 | Capacitor_SMD:C_0402_1005Metric | 0.55 | 20% |  | N | 50V | X7S
Murata | GRM155C80E106ME44 | 10u | N | 0402 | Capacitor_SMD:C_0402_1005Metric | 0.7 | 20% |  | N | 2V5 | X6S
Murata | GRM155C80E156ME01 | 15u | N | 0402 | Capacitor_SMD:C_0402_1005Metric | 0.5 | 20% |  | N | 2V5 | X6S
Murata | GRM155C80E156ME05 | 15u | N | 0402 | Capacitor_SMD:C_0402_1005Metric | 0.65 | 20% |  | N | 2V5 | X6S
Murata | GRM155C80E225ME15 | 2u2 | N | 0402 | Capacitor_SMD:C_0402_1005Metric | 0.55 | 20% |  | N | 2V5 | X6S
Murata | GRM155C80E226ME11 | 22u | N | 0402 | Capacitor_SMD:C_0402_1005Metric | 0.7 | 20% |  | N | 2V5 | X6S
Murata | GRM155C80G106ME18 | 10u | N | 0402 | Capacitor_SMD:C_0402_1005Metric | 0.7 | 20% |  | N | 4V | X6S
Murata | GRM155C80G106ME44 | 10u | N | 0402 | Capacitor_SMD:C_0402_1005Metric | 0.7 | 20% |  | N | 4V | X6S
Murata | GRM155C80G156ME05 | 15u | N | 0402 | Capacitor_SMD:C_0402_1005Metric | 0.65 | 20% |  | N | 4V | X6S
Murata | GRM155C80G225ME15 | 2u2 | N | 0402 | Capacitor_SMD:C_0402_1005Metric | 0.55 | 20% |  | N | 4V | X6S
Murata | GRM155C80G474KE01 | 470n | N | 0402 | Capacitor_SMD:C_0402_1005Metric | 0.55 | 10% |  | N | 4V | X6S
Murata | GRM155C80G474ME01 | 470n | N | 0402 | Capacitor_SMD:C_0402_1005Metric | 0.55 | 20% |  | N | 4V | X6S
Murata | GRM155C80J105KA12 | 1u | N | 0402 | Capacitor_SMD:C_0402_1005Metric | 0.55 | 10% |  | N | 6V3 | X6S
Murata | GRM155C80J106ME18 | 10u | N | 0402 | Capacitor_SMD:C_0402_1005Metric | 0.7 | 20% |  | N | 6V3 | X6S
Murata | GRM155C80J154KE01 | 150n | N | 0402 | Capacitor_SMD:C_0402_1005Metric | 0.55 | 10% |  | N | 6V3 | X6S
Murata | GRM155C80J224KE01 | 220n | N | 0402 | Capacitor_SMD:C_0402_1005Metric | 0.55 | 10% |  | N | 6V3 | X6S
Murata | GRM155C80J225KE95 | 2u2 | N | 0402 | Capacitor_SMD:C_0402_1005Metric | 0.55 | 10% |  | N | 6V3 | X6S
Murata | GRM155C80J225ME95 | 2u2 | N | 0402 | Capacitor_SMD:C_0402_1005Metric | 0.55 | 20% |  | N | 6V3 | X6S
Murata | GRM155C80J334KE01 | 330n | N | 0402 | Capacitor_SMD:C_0402_1005Metric | 0.55 | 10% |  | N | 6V3 | X6S
Murata | GRM155C80J474KE19 | 470n | N | 0402 | Capacitor_SMD:C_0402_1005Metric | 0.55 | 10% |  | N | 6V3 | X6S
Murata | GRM155C80J474ME19 | 470n | N | 0402 | Capacitor_SMD:C_0402_1005Metric | 0.55 | 20% |  | N | 6V3 | X6S
Murata | GRM155C80J475ME01 | 4u7 | N | 0402 | Capacitor_SMD:C_0402_1005Metric | 0.7 | 20% |  | N | 6V3 | X6S
Murata | GRM155C80J475MEAA# | 4u7 | N | 0402 | Capacitor_SMD:C_0402_1005Metric | 0.65 | 20% |  | N | 6V3 | X6S
Murata | GRM155C80J684KE15 | 680n | N | 0402 | Capacitor_SMD:C_0402_1005Metric | 0.55 | 10% |  | N | 6V3 | X6S
Murata | GRM155C81A105KA12 | 1u | N | 0402 | Capacitor_SMD:C_0402_1005Metric | 0.55 | 10% |  | N | 10V | X6S
Murata | GRM155C81A105MA12 | 1u | N | 0402 | Capacitor_SMD:C_0402_1005Metric | 0.55 | 20% |  | N | 10V | X6S
Murata | GRM155C81A225KE11 | 2u2 | N | 0402 | Capacitor_SMD:C_0402_1005Metric | 0.7 | 10% |  | N | 10V | X6S
Murata | GRM155C81A225KE44 | 2u2 | N | 0402 | Capacitor_SMD:C_0402_1005Metric | 0.6 | 10% |  | N | 10V | X6S
Murata | GRM155C81A225ME11 | 2u2 | N | 0402 | Capacitor_SMD:C_0402_1005Metric | 0.7 | 20% |  | N | 10V | X6S
Murata | GRM155C81A225ME15 | 2u2 | N | 0402 | Capacitor_SMD:C_0402_1005Metric | 0.55 | 20% |  | N | 10V | X6S
Murata | GRM155C81A225ME44 | 2u2 | N | 0402 | Capacitor_SMD:C_0402_1005Metric | 0.6 | 20% |  | N | 10V | X6S
Murata | GRM155C81A475ME01 | 4u7 | N | 0402 | Capacitor_SMD:C_0402_1005Metric | 0.7 | 20% |  | N | 10V | X6S
Murata | GRM155C81C105KE11 | 1u | N | 0402 | Capacitor_SMD:C_0402_1005Metric | 0.6 | 10% |  | N | 16V | X6S
Murata | GRM155C81C105KE15 | 1u | N | 0402 | Capacitor_SMD:C_0402_1005Metric | 0.55 | 10% |  | N | 16V | X6S
Murata | GRM155C81C105ME11 | 1u | N | 0402 | Capacitor_SMD:C_0402_1005Metric | 0.6 | 20% |  | N | 16V | X6S
Murata | GRM155C81C105ME15 | 1u | N | 0402 | Capacitor_SMD:C_0402_1005Metric | 0.55 | 20% |  | N | 16V | X6S
Murata | GRM155C81C225KE11 | 2u2 | N | 0402 | Capacitor_SMD:C_0402_1005Metric | 0.7 | 10% |  | N | 16V | X6S
Murata | GRM155C81C225ME11 | 2u2 | N | 0402 | Capacitor_SMD:C_0402_1005Metric | 0.7 | 20% |  | N | 16V | X6S
Murata | GRM155C81C225ME15 | 2u2 | N | 0402 | Capacitor_SMD:C_0402_1005Metric | 0.55 | 20% |  | N | 16V | X6S
Murata | GRM155C81E104KA12 | 100n | N | 0402 | Capacitor_SMD:C_0402_1005Metric | 0.55 | 10% |  | N | 25V | X6S
Murata | GRM155C81E105KE11 | 1u | N | 0402 | Capacitor_SMD:C_0402_1005Metric | 0.6 | 10% |  | N | 25V | X6S
Murata | GRM155C81E105ME11 | 1u | N | 0402 | Capacitor_SMD:C_0402_1005Metric | 0.6 | 20% |  | N | 25V | X6S
Murata | GRM155C81E224KE01 | 220n | N | 0402 | Capacitor_SMD:C_0402_1005Metric | 0.55 | 10% |  | N | 25V | X6S
Murata | GRM155C81E225KE11 | 2u2 | N | 0402 | Capacitor_SMD:C_0402_1005Metric | 0.7 | 10% |  | N | 25V | X6S
Murata | GRM155C81E225ME11 | 2u2 | N | 0402 | Capacitor_SMD:C_0402_1005Metric | 0.7 | 20% |  | N | 25V | X6S
Murata | GRM155C81E683KA12 | 68n | N | 0402 | Capacitor_SMD:C_0402_1005Metric | 0.55 | 10% |  | N | 25V | X6S
Murata | GRM155C81H104KE14 | 100n | N | 0402 | Capacitor_SMD:C_0402_1005Metric | 0.55 | 10% |  | N | 50V | X6S
Murata | GRM155C8YA224KE01 | 220n | N | 0402 | Capacitor_SMD:C_0402_1005Metric | 0.55 | 10% |  | N | 35V | X6S
Murata | GRM155C8YA224ME01 | 220n | N | 0402 | Capacitor_SMD:C_0402_1005Metric | 0.55 | 20% |  | N | 35V | X6S
Murata | GRM155D70E106ME18 | 10u | N | 0402 | Capacitor_SMD:C_0402_1005Metric | 0.7 | 20% |  | N | 2V5 | X7T
Murata | GRM155D70G106ME18 | 10u | N | 0402 | Capacitor_SMD:C_0402_1005Metric | 0.7 | 20% |  | N | 4V | X7T
Murata | GRM155D70G475ME15 | 4u7 | N | 0402 | Capacitor_SMD:C_0402_1005Metric | 0.7 | 20% |  | N | 4V | X7T
Murata | GRM155D70J225ME44 | 2u2 | N | 0402 | Capacitor_SMD:C_0402_1005Metric | 0.6 | 20% |  | N | 6V3 | X7T
Murata | GRM155D70J475ME15 | 4u7 | N | 0402 | Capacitor_SMD:C_0402_1005Metric | 0.7 | 20% |  | N | 6V3 | X7T
Murata | GRM155D71A225KE11 | 2u2 | N | 0402 | Capacitor_SMD:C_0402_1005Metric | 0.65 | 10% |  | N | 10V | X7T
Murata | GRM155D71A225ME11 | 2u2 | N | 0402 | Capacitor_SMD:C_0402_1005Metric | 0.65 | 20% |  | N | 10V | X7T
Murata | GRM155D71A225ME15 | 2u2 | N | 0402 | Capacitor_SMD:C_0402_1005Metric | 0.55 | 20% |  | N | 10V | X7T
Murata | GRM155D71A475ME15 | 4u7 | N | 0402 | Capacitor_SMD:C_0402_1005Metric | 0.7 | 20% |  | N | 10V | X7T
Murata | GRM155D71C225ME11 | 2u2 | N | 0402 | Capacitor_SMD:C_0402_1005Metric | 0.65 | 20% |  | N | 16V | X7T
Murata | GRM155D71E105KE11 | 1u | N | 0402 | Capacitor_SMD:C_0402_1005Metric | 0.65 | 10% |  | N | 25V | X7T
Murata | GRM155D80E475ME47 | 4u7 | N | 0402 | Capacitor_SMD:C_0402_1005Metric | 0.6 | 20% |  | N | 2V5 | X6T
Murata | GRM155D80G225KE95 | 2u2 | N | 0402 | Capacitor_SMD:C_0402_1005Metric | 0.55 | 10% |  | N | 4V | X6T
Murata | GRM155D80G225ME95 | 2u2 | N | 0402 | Capacitor_SMD:C_0402_1005Metric | 0.55 | 20% |  | N | 4V | X6T
Murata | GRM155D80J225KE95 | 2u2 | N | 0402 | Capacitor_SMD:C_0402_1005Metric | 0.55 | 10% |  | N | 6V3 | X6T
Murata | GRM155D80J225ME95 | 2u2 | N | 0402 | Capacitor_SMD:C_0402_1005Metric | 0.55 | 20% |  | N | 6V3 | X6T
Murata | GRM155D81A475ME15 | 4u7 | N | 0402 | Capacitor_SMD:C_0402_1005Metric | 0.7 | 20% |  | N | 10V | X6T
Murata | GRM155D81C225ME11 | 2u2 | N | 0402 | Capacitor_SMD:C_0402_1005Metric | 0.65 | 20% |  | N | 16V | X6T
Murata | GRM155D81C475ME15 | 4u7 | N | 0402 | Capacitor_SMD:C_0402_1005Metric | 0.7 | 20% |  | N | 16V | X6T
Murata | GRM155D81E225ME11 | 2u2 | N | 0402 | Capacitor_SMD:C_0402_1005Metric | 0.65 | 20% |  | N | 25V | X6T
Murata | GRM155R11A473JA01 | 47n | N | 0402 | Capacitor_SMD:C_0402_1005Metric | 0.55 | 5% |  | N | 10V | R
Murata | GRM155R11A473KA01 | 47n | N | 0402 | Capacitor_SMD:C_0402_1005Metric | 0.55 | 10% |  | N | 10V | R
Murata | GRM155R11A473MA01 | 47n | N | 0402 | Capacitor_SMD:C_0402_1005Metric | 0.55 | 20% |  | N | 10V | R
Murata | GRM155R11C223JA01 | 22n | N | 0402 | Capacitor_SMD:C_0402_1005Metric | 0.55 | 5% |  | N | 16V | R
Murata | GRM155R11C223KA01 | 22n | N | 0402 | Capacitor_SMD:C_0402_1005Metric | 0.55 | 10% |  | N | 16V | R
Murata | GRM155R11C223MA01 | 22n | N | 0402 | Capacitor_SMD:C_0402_1005Metric | 0.55 | 20% |  | N | 16V | R
Murata | GRM155R11C473JA01 | 47n | N | 0402 | Capacitor_SMD:C_0402_1005Metric | 0.55 | 5% |  | N | 16V | R
Murata | GRM155R11C473KA01 | 47n | N | 0402 | Capacitor_SMD:C_0402_1005Metric | 0.55 | 10% |  | N | 16V | R
Murata | GRM155R11C473MA01 | 47n | N | 0402 | Capacitor_SMD:C_0402_1005Metric | 0.55 | 20% |  | N | 16V | R
Murata | GRM155R11H103JA88 | 10n | N | 0402 | Capacitor_SMD:C_0402_1005Metric | 0.55 | 5% |  | N | 50V | R
Murata | GRM155R11H103KA88 | 10n | N | 0402 | Capacitor_SMD:C_0402_1005Metric | 0.55 | 10% |  | N | 50V | R
Murata | GRM155R11H103MA88 | 10n | N | 0402 | Capacitor_SMD:C_0402_1005Metric | 0.55 | 20% |  | N | 50V | R
Murata | GRM155R11H222JA01 | 2n2 | N | 0402 | Capacitor_SMD:C_0402_1005Metric | 0.55 | 5% |  | N | 50V | R
Murata | GRM155R11H222KA01 | 2n2 | N | 0402 | Capacitor_SMD:C_0402_1005Metric | 0.55 | 10% |  | N | 50V | R
Murata | GRM155R11H222MA01 | 2n2 | N | 0402 | Capacitor_SMD:C_0402_1005Metric | 0.55 | 20% |  | N | 50V | R
Murata | GRM155R11H472JA01 | 4n7 | N | 0402 | Capacitor_SMD:C_0402_1005Metric | 0.55 | 5% |  | N | 50V | R
Murata | GRM155R11H472KA01 | 4n7 | N | 0402 | Capacitor_SMD:C_0402_1005Metric | 0.55 | 10% |  | N | 50V | R
Murata | GRM155R11H472MA01 | 4n7 | N | 0402 | Capacitor_SMD:C_0402_1005Metric | 0.55 | 20% |  | N | 50V | R
Murata | GRM155R60E106ME16 | 10u | N | 0402 | Capacitor_SMD:C_0402_1005Metric | 0.7 | 20% |  | N | 2V5 | X5R
Murata | GRM155R60E475ME76 | 4u7 | N | 0402 | Capacitor_SMD:C_0402_1005Metric | 0.6 | 20% |  | N | 2V5 | X5R
Murata | GRM155R60G106ME01 | 10u | N | 0402 | Capacitor_SMD:C_0402_1005Metric | 0.7 | 20% |  | N | 4V | X5R
Murata | GRM155R60G106ME15 | 10u | N | 0402 | Capacitor_SMD:C_0402_1005Metric | 0.65 | 20% |  | N | 4V | X5R
Murata | GRM155R60G106ME47 | 10u | N | 0402 | Capacitor_SMD:C_0402_1005Metric | 0.5 | 20% |  | N | 4V | X5R
Murata | GRM155R60G156ME01 | 15u | N | 0402 | Capacitor_SMD:C_0402_1005Metric | 0.5 | 20% |  | N | 4V | X5R
Murata | GRM155R60G156ME15 | 15u | N | 0402 | Capacitor_SMD:C_0402_1005Metric | 0.65 | 20% |  | N | 4V | X5R
Murata | GRM155R60G186ME01 | 18u | N | 0402 | Capacitor_SMD:C_0402_1005Metric | 0.65 | 20% |  | N | 4V | X5R
Murata | GRM155R60G225ME15 | 2u2 | N | 0402 | Capacitor_SMD:C_0402_1005Metric | 0.55 | 20% |  | N | 4V | X5R
Murata | GRM155R60G226ME11 | 22u | N | 0402 | Capacitor_SMD:C_0402_1005Metric | 0.7 | 20% |  | N | 4V | X5R
Murata | GRM155R60G475ME47 | 4u7 | N | 0402 | Capacitor_SMD:C_0402_1005Metric | 0.6 | 20% |  | N | 4V | X5R
Murata | GRM155R60G475ME87 | 4u7 | N | 0402 | Capacitor_SMD:C_0402_1005Metric | 0.65 | 20% |  | N | 4V | X5R
Murata | GRM155R60J102KA01 | 1n | N | 0402 | Capacitor_SMD:C_0402_1005Metric | 0.55 | 10% |  | N | 6V3 | X5R
Murata | GRM155R60J103KA01 | 10n | N | 0402 | Capacitor_SMD:C_0402_1005Metric | 0.55 | 10% |  | N | 6V3 | X5R
Murata | GRM155R60J104KA01 | 100n | N | 0402 | Capacitor_SMD:C_0402_1005Metric | 0.55 | 10% |  | N | 6V3 | X5R
Murata | GRM155R60J106ME05 | 10u | N | 0402 | Capacitor_SMD:C_0402_1005Metric | 0.7 | 20% |  | N | 6V3 | X5R
Murata | GRM155R60J106ME15 | 10u | N | 0402 | Capacitor_SMD:C_0402_1005Metric | 0.65 | 20% |  | N | 6V3 | X5R
Murata | GRM155R60J106ME18 | 10u | N | 0402 | Capacitor_SMD:C_0402_1005Metric | 0.7 | 20% |  | N | 6V3 | X5R
Murata | GRM155R60J106ME47 | 10u | N | 0402 | Capacitor_SMD:C_0402_1005Metric | 0.5 | 20% |  | N | 6V3 | X5R
Murata | GRM155R60J154KE01 | 150n | N | 0402 | Capacitor_SMD:C_0402_1005Metric | 0.55 | 10% |  | N | 6V3 | X5R
Murata | GRM155R60J156ME15 | 15u | N | 0402 | Capacitor_SMD:C_0402_1005Metric | 0.65 | 20% |  | N | 6V3 | X5R
Murata | GRM155R60J186ME01 | 18u | N | 0402 | Capacitor_SMD:C_0402_1005Metric | 0.65 | 20% |  | N | 6V3 | X5R
Murata | GRM155R60J222KA01 | 2n2 | N | 0402 | Capacitor_SMD:C_0402_1005Metric | 0.55 | 10% |  | N | 6V3 | X5R
Murata | GRM155R60J223KA01 | 22n | N | 0402 | Capacitor_SMD:C_0402_1005Metric | 0.55 | 10% |  | N | 6V3 | X5R
Murata | GRM155R60J224KE01 | 220n | N | 0402 | Capacitor_SMD:C_0402_1005Metric | 0.55 | 10% |  | N | 6V3 | X5R
Murata | GRM155R60J225KE01 | 2u2 | N | 0402 | Capacitor_SMD:C_0402_1005Metric | 0.55 | 10% |  | N | 6V3 | X5R
Murata | GRM155R60J225ME01 | 2u2 | N | 0402 | Capacitor_SMD:C_0402_1005Metric | 0.55 | 20% |  | N | 6V3 | X5R
Murata | GRM155R60J226ME11 | 22u | N | 0402 | Capacitor_SMD:C_0402_1005Metric | 0.7 | 20% |  | N | 6V3 | X5R
Murata | GRM155R60J334KE01 | 330n | N | 0402 | Capacitor_SMD:C_0402_1005Metric | 0.55 | 10% |  | N | 6V3 | X5R
Murata | GRM155R60J472KA01 | 4n7 | N | 0402 | Capacitor_SMD:C_0402_1005Metric | 0.55 | 10% |  | N | 6V3 | X5R
Murata | GRM155R60J473KA01 | 47n | N | 0402 | Capacitor_SMD:C_0402_1005Metric | 0.55 | 10% |  | N | 6V3 | X5R
Murata | GRM155R60J474KE19 | 470n | N | 0402 | Capacitor_SMD:C_0402_1005Metric | 0.55 | 10% |  | N | 6V3 | X5R
Murata | GRM155R60J475ME47 | 4u7 | N | 0402 | Capacitor_SMD:C_0402_1005Metric | 0.6 | 20% |  | N | 6V3 | X5R
Murata | GRM155R60J475ME87 | 4u7 | N | 0402 | Capacitor_SMD:C_0402_1005Metric | 0.65 | 20% |  | N | 6V3 | X5R
Murata | GRM155R60J683KA01 | 68n | N | 0402 | Capacitor_SMD:C_0402_1005Metric | 0.55 | 10% |  | N | 6V3 | X5R
Murata | GRM155R60J684KE19 | 680n | N | 0402 | Capacitor_SMD:C_0402_1005Metric | 0.55 | 10% |  | N | 6V3 | X5R
Murata | GRM155R61A102KA01 | 1n | N | 0402 | Capacitor_SMD:C_0402_1005Metric | 0.55 | 10% |  | N | 10V | X5R
Murata | GRM155R61A103KA01 | 10n | N | 0402 | Capacitor_SMD:C_0402_1005Metric | 0.55 | 10% |  | N | 10V | X5R
Murata | GRM155R61A104KA01 | 100n | N | 0402 | Capacitor_SMD:C_0402_1005Metric | 0.55 | 10% |  | N | 10V | X5R
Murata | GRM155R61A106ME11 | 10u | N | 0402 | Capacitor_SMD:C_0402_1005Metric | 0.7 | 20% |  | N | 10V | X5R
Murata | GRM155R61A106ME18 | 10u | N | 0402 | Capacitor_SMD:C_0402_1005Metric | 0.7 | 20% |  | N | 10V | X5R
Murata | GRM155R61A154KE19 | 150n | N | 0402 | Capacitor_SMD:C_0402_1005Metric | 0.55 | 10% |  | N | 10V | X5R
Murata | GRM155R61A222KA01 | 2n2 | N | 0402 | Capacitor_SMD:C_0402_1005Metric | 0.55 | 10% |  | N | 10V | X5R
Murata | GRM155R61A223KA01 | 22n | N | 0402 | Capacitor_SMD:C_0402_1005Metric | 0.55 | 10% |  | N | 10V | X5R
Murata | GRM155R61A224KE19 | 220n | N | 0402 | Capacitor_SMD:C_0402_1005Metric | 0.55 | 10% |  | N | 10V | X5R
Murata | GRM155R61A225KE01 | 2u2 | N | 0402 | Capacitor_SMD:C_0402_1005Metric | 0.55 | 10% |  | N | 10V | X5R
Murata | GRM155R61A225ME01 | 2u2 | N | 0402 | Capacitor_SMD:C_0402_1005Metric | 0.55 | 20% |  | N | 10V | X5R
Murata | GRM155R61A333KA01 | 33n | N | 0402 | Capacitor_SMD:C_0402_1005Metric | 0.55 | 10% |  | N | 10V | X5R
Murata | GRM155R61A334KE15 | 330n | N | 0402 | Capacitor_SMD:C_0402_1005Metric | 0.55 | 10% |  | N | 10V | X5R
Murata | GRM155R61A472KA01 | 4n7 | N | 0402 | Capacitor_SMD:C_0402_1005Metric | 0.55 | 10% |  | N | 10V | X5R
Murata | GRM155R61A473KA01 | 47n | N | 0402 | Capacitor_SMD:C_0402_1005Metric | 0.55 | 10% |  | N | 10V | X5R
Murata | GRM155R61A474KE15 | 470n | N | 0402 | Capacitor_SMD:C_0402_1005Metric | 0.55 | 10% |  | N | 10V | X5R
Murata | GRM155R61A475ME01 | 4u7 | N | 0402 | Capacitor_SMD:C_0402_1005Metric | 0.7 | 20% |  | N | 10V | X5R
Murata | GRM155R61A475MEAA# | 4u7 | N | 0402 | Capacitor_SMD:C_0402_1005Metric | 0.65 | 20% |  | N | 10V | X5R
Murata | GRM155R61A683KA01 | 68n | N | 0402 | Capacitor_SMD:C_0402_1005Metric | 0.55 | 10% |  | N | 10V | X5R
Murata | GRM155R61A684KE15 | 680n | N | 0402 | Capacitor_SMD:C_0402_1005Metric | 0.55 | 10% |  | N | 10V | X5R
Murata | GRM155R61C102KA01 | 1n | N | 0402 | Capacitor_SMD:C_0402_1005Metric | 0.55 | 10% |  | N | 16V | X5R
Murata | GRM155R61C103KA01 | 10n | N | 0402 | Capacitor_SMD:C_0402_1005Metric | 0.55 | 10% |  | N | 16V | X5R
Murata | GRM155R61C104KA88 | 100n | N | 0402 | Capacitor_SMD:C_0402_1005Metric | 0.55 | 10% |  | N | 16V | X5R
Murata | GRM155R61C105KA12 | 1u | N | 0402 | Capacitor_SMD:C_0402_1005Metric | 0.55 | 10% |  | N | 16V | X5R
Murata | GRM155R61C105MA12 | 1u | N | 0402 | Capacitor_SMD:C_0402_1005Metric | 0.55 | 20% |  | N | 16V | X5R
Murata | GRM155R61C222KA01 | 2n2 | N | 0402 | Capacitor_SMD:C_0402_1005Metric | 0.55 | 10% |  | N | 16V | X5R
Murata | GRM155R61C223KA01 | 22n | N | 0402 | Capacitor_SMD:C_0402_1005Metric | 0.55 | 10% |  | N | 16V | X5R
Murata | GRM155R61C224KA12 | 220n | N | 0402 | Capacitor_SMD:C_0402_1005Metric | 0.55 | 10% |  | N | 16V | X5R
Murata | GRM155R61C225KE11 | 2u2 | N | 0402 | Capacitor_SMD:C_0402_1005Metric | 0.7 | 10% |  | N | 16V | X5R
Murata | GRM155R61C225KE44 | 2u2 | N | 0402 | Capacitor_SMD:C_0402_1005Metric | 0.6 | 10% |  | N | 16V | X5R
Murata | GRM155R61C225ME11 | 2u2 | N | 0402 | Capacitor_SMD:C_0402_1005Metric | 0.7 | 20% |  | N | 16V | X5R
Murata | GRM155R61C225ME15 | 2u2 | N | 0402 | Capacitor_SMD:C_0402_1005Metric | 0.55 | 20% |  | N | 16V | X5R
Murata | GRM155R61C225ME44 | 2u2 | N | 0402 | Capacitor_SMD:C_0402_1005Metric | 0.6 | 20% |  | N | 16V | X5R
Murata | GRM155R61C333KA01 | 33n | N | 0402 | Capacitor_SMD:C_0402_1005Metric | 0.55 | 10% |  | N | 16V | X5R
Murata | GRM155R61C472KA01 | 4n7 | N | 0402 | Capacitor_SMD:C_0402_1005Metric | 0.55 | 10% |  | N | 16V | X5R
Murata | GRM155R61C473KA01 | 47n | N | 0402 | Capacitor_SMD:C_0402_1005Metric | 0.55 | 10% |  | N | 16V | X5R
Murata | GRM155R61C475ME01 | 4u7 | N | 0402 | Capacitor_SMD:C_0402_1005Metric | 0.7 | 20% |  | N | 16V | X5R
Murata | GRM155R61C682KA01 | 6n8 | N | 0402 | Capacitor_SMD:C_0402_1005Metric | 0.55 | 10% |  | N | 16V | X5R
Murata | GRM155R61C683KA88 | 68n | N | 0402 | Capacitor_SMD:C_0402_1005Metric | 0.55 | 10% |  | N | 16V | X5R
Murata | GRM155R61E102KA01 | 1n | N | 0402 | Capacitor_SMD:C_0402_1005Metric | 0.55 | 10% |  | N | 25V | X5R
Murata | GRM155R61E103KA01 | 10n | N | 0402 | Capacitor_SMD:C_0402_1005Metric | 0.55 | 10% |  | N | 25V | X5R
Murata | GRM155R61E104KA87 | 100n | N | 0402 | Capacitor_SMD:C_0402_1005Metric | 0.55 | 10% |  | N | 25V | X5R
Murata | GRM155R61E105KA12 | 1u | N | 0402 | Capacitor_SMD:C_0402_1005Metric | 0.55 | 10% |  | N | 25V | X5R
Murata | GRM155R61E105KE11 | 1u | N | 0402 | Capacitor_SMD:C_0402_1005Metric | 0.6 | 10% |  | N | 25V | X5R
Murata | GRM155R61E105MA12 | 1u | N | 0402 | Capacitor_SMD:C_0402_1005Metric | 0.55 | 20% |  | N | 25V | X5R
Murata | GRM155R61E222KA01 | 2n2 | N | 0402 | Capacitor_SMD:C_0402_1005Metric | 0.55 | 10% |  | N | 25V | X5R
Murata | GRM155R61E224KE01 | 220n | N | 0402 | Capacitor_SMD:C_0402_1005Metric | 0.55 | 10% |  | N | 25V | X5R
Murata | GRM155R61E225KE11 | 2u2 | N | 0402 | Capacitor_SMD:C_0402_1005Metric | 0.7 | 10% |  | N | 25V | X5R
Murata | GRM155R61E225ME11 | 2u2 | N | 0402 | Capacitor_SMD:C_0402_1005Metric | 0.7 | 20% |  | N | 25V | X5R
Murata | GRM155R61E225ME15 | 2u2 | N | 0402 | Capacitor_SMD:C_0402_1005Metric | 0.55 | 20% |  | N | 25V | X5R
Murata | GRM155R61E472KA01 | 4n7 | N | 0402 | Capacitor_SMD:C_0402_1005Metric | 0.55 | 10% |  | N | 25V | X5R
Murata | GRM155R61E683KA87 | 68n | N | 0402 | Capacitor_SMD:C_0402_1005Metric | 0.55 | 10% |  | N | 25V | X5R
Murata | GRM155R61H102KA01 | 1n | N | 0402 | Capacitor_SMD:C_0402_1005Metric | 0.55 | 10% |  | N | 50V | X5R
Murata | GRM155R61H104KE14 | 100n | N | 0402 | Capacitor_SMD:C_0402_1005Metric | 0.55 | 10% |  | N | 50V | X5R
Murata | GRM155R61H104KE19 | 100n | N | 0402 | Capacitor_SMD:C_0402_1005Metric | 0.55 | 10% |  | N | 50V | X5R
Murata | GRM155R61H104ME14 | 100n | N | 0402 | Capacitor_SMD:C_0402_1005Metric | 0.55 | 20% |  | N | 50V | X5R
Murata | GRM155R61H104ME19 | 100n | N | 0402 | Capacitor_SMD:C_0402_1005Metric | 0.55 | 20% |  | N | 50V | X5R
Murata | GRM155R61H105KE05 | 1u | N | 0402 | Capacitor_SMD:C_0402_1005Metric | 0.6 | 10% |  | N | 50V | X5R
Murata | GRM155R61H105ME05 | 1u | N | 0402 | Capacitor_SMD:C_0402_1005Metric | 0.6 | 20% |  | N | 50V | X5R
Murata | GRM155R61H222KA01 | 2n2 | N | 0402 | Capacitor_SMD:C_0402_1005Metric | 0.55 | 10% |  | N | 50V | X5R
Murata | GRM155R61H224KE01 | 220n | N | 0402 | Capacitor_SMD:C_0402_1005Metric | 0.55 | 10% |  | N | 50V | X5R
Murata | GRM155R61H224ME01 | 220n | N | 0402 | Capacitor_SMD:C_0402_1005Metric | 0.55 | 20% |  | N | 50V | X5R
Murata | GRM155R61H333KE14 | 33n | N | 0402 | Capacitor_SMD:C_0402_1005Metric | 0.55 | 10% |  | N | 50V | X5R
Murata | GRM155R61H334KE01 | 330n | N | 0402 | Capacitor_SMD:C_0402_1005Metric | 0.6 | 10% |  | N | 50V | X5R
Murata | GRM155R61H334ME01 | 330n | N | 0402 | Capacitor_SMD:C_0402_1005Metric | 0.6 | 20% |  | N | 50V | X5R
Murata | GRM155R61H472KA01 | 4n7 | N | 0402 | Capacitor_SMD:C_0402_1005Metric | 0.55 | 10% |  | N | 50V | X5R
Murata | GRM155R61H473KE14 | 47n | N | 0402 | Capacitor_SMD:C_0402_1005Metric | 0.55 | 10% |  | N | 50V | X5R
Murata | GRM155R61H474KE11 | 470n | N | 0402 | Capacitor_SMD:C_0402_1005Metric | 0.6 | 10% |  | N | 50V | X5R
Murata | GRM155R61H474ME11 | 470n | N | 0402 | Capacitor_SMD:C_0402_1005Metric | 0.6 | 20% |  | N | 50V | X5R
Murata | GRM155R61H683KE14 | 68n | N | 0402 | Capacitor_SMD:C_0402_1005Metric | 0.55 | 10% |  | N | 50V | X5R
Murata | GRM155R61J224KE01 | 220n | N | 0402 | Capacitor_SMD:C_0402_1005Metric | 0.55 | 10% |  | N | 63V | X5R
Murata | GRM155R61J224ME01 | 220n | N | 0402 | Capacitor_SMD:C_0402_1005Metric | 0.55 | 20% |  | N | 63V | X5R
Murata | GRM155R61J334KE01 | 330n | N | 0402 | Capacitor_SMD:C_0402_1005Metric | 0.6 | 10% |  | N | 63V | X5R
Murata | GRM155R61J334ME01 | 330n | N | 0402 | Capacitor_SMD:C_0402_1005Metric | 0.6 | 20% |  | N | 63V | X5R
Murata | GRM155R62A104KE14 | 100n | N | 0402 | Capacitor_SMD:C_0402_1005Metric | 0.55 | 10% |  | N | 100V | X5R
Murata | GRM155R62A104ME14 | 100n | N | 0402 | Capacitor_SMD:C_0402_1005Metric | 0.55 | 20% |  | N | 100V | X5R
Murata | GRM155R6YA105KE11 | 1u | N | 0402 | Capacitor_SMD:C_0402_1005Metric | 0.6 | 10% |  | N | 35V | X5R
Murata | GRM155R6YA105ME11 | 1u | N | 0402 | Capacitor_SMD:C_0402_1005Metric | 0.6 | 20% |  | N | 35V | X5R
Murata | GRM155R6YA225KE11 | 2u2 | N | 0402 | Capacitor_SMD:C_0402_1005Metric | 0.7 | 10% |  | N | 35V | X5R
Murata | GRM155R6YA225ME11 | 2u2 | N | 0402 | Capacitor_SMD:C_0402_1005Metric | 0.7 | 20% |  | N | 35V | X5R
Murata | GRM155R70G105KA12 | 1u | N | 0402 | Capacitor_SMD:C_0402_1005Metric | 0.55 | 10% |  | N | 4V | X7R
Murata | GRM155R70G105MA12 | 1u | N | 0402 | Capacitor_SMD:C_0402_1005Metric | 0.55 | 20% |  | N | 4V | X7R
Murata | GRM155R70J104KA01 | 100n | N | 0402 | Capacitor_SMD:C_0402_1005Metric | 0.55 | 10% |  | N | 6V3 | X7R
Murata | GRM155R70J105KA12 | 1u | N | 0402 | Capacitor_SMD:C_0402_1005Metric | 0.55 | 10% |  | N | 6V3 | X7R
Murata | GRM155R70J105MA12 | 1u | N | 0402 | Capacitor_SMD:C_0402_1005Metric | 0.55 | 20% |  | N | 6V3 | X7R
Murata | GRM155R70J223KA01 | 22n | N | 0402 | Capacitor_SMD:C_0402_1005Metric | 0.55 | 10% |  | N | 6V3 | X7R
Murata | GRM155R70J473KA01 | 47n | N | 0402 | Capacitor_SMD:C_0402_1005Metric | 0.55 | 10% |  | N | 6V3 | X7R
Murata | GRM155R71A104KA01 | 100n | N | 0402 | Capacitor_SMD:C_0402_1005Metric | 0.55 | 10% |  | N | 10V | X7R
Murata | GRM155R71A224KE01 | 220n | N | 0402 | Capacitor_SMD:C_0402_1005Metric | 0.55 | 10% |  | N | 10V | X7R
Murata | GRM155R71A224ME01 | 220n | N | 0402 | Capacitor_SMD:C_0402_1005Metric | 0.55 | 20% |  | N | 10V | X7R
Murata | GRM155R71A333KA01 | 33n | N | 0402 | Capacitor_SMD:C_0402_1005Metric | 0.55 | 10% |  | N | 10V | X7R
Murata | GRM155R71A473JA01 | 47n | N | 0402 | Capacitor_SMD:C_0402_1005Metric | 0.55 | 5% |  | N | 10V | X7R
Murata | GRM155R71A473KA01 | 47n | N | 0402 | Capacitor_SMD:C_0402_1005Metric | 0.55 | 10% |  | N | 10V | X7R
Murata | GRM155R71A473MA01 | 47n | N | 0402 | Capacitor_SMD:C_0402_1005Metric | 0.55 | 20% |  | N | 10V | X7R
Murata | GRM155R71A474KE01 | 470n | N | 0402 | Capacitor_SMD:C_0402_1005Metric | 0.55 | 10% |  | N | 10V | X7R
Murata | GRM155R71A474ME01 | 470n | N | 0402 | Capacitor_SMD:C_0402_1005Metric | 0.55 | 20% |  | N | 10V | X7R
Murata | GRM155R71A683KA01 | 68n | N | 0402 | Capacitor_SMD:C_0402_1005Metric | 0.55 | 10% |  | N | 10V | X7R
Murata | GRM155R71C102KA01 | 1n | N | 0402 | Capacitor_SMD:C_0402_1005Metric | 0.55 | 10% |  | N | 16V | X7R
Murata | GRM155R71C103KA01 | 10n | N | 0402 | Capacitor_SMD:C_0402_1005Metric | 0.55 | 10% |  | N | 16V | X7R
Murata | GRM155R71C104KA88 | 100n | N | 0402 | Capacitor_SMD:C_0402_1005Metric | 0.55 | 10% |  | N | 16V | X7R
Murata | GRM155R71C153KA01 | 15n | N | 0402 | Capacitor_SMD:C_0402_1005Metric | 0.55 | 10% |  | N | 16V | X7R
Murata | GRM155R71C154KA12 | 150n | N | 0402 | Capacitor_SMD:C_0402_1005Metric | 0.55 | 10% |  | N | 16V | X7R
Murata | GRM155R71C222KA01 | 2n2 | N | 0402 | Capacitor_SMD:C_0402_1005Metric | 0.55 | 10% |  | N | 16V | X7R
Murata | GRM155R71C223JA01 | 22n | N | 0402 | Capacitor_SMD:C_0402_1005Metric | 0.55 | 5% |  | N | 16V | X7R
Murata | GRM155R71C223KA01 | 22n | N | 0402 | Capacitor_SMD:C_0402_1005Metric | 0.55 | 10% |  | N | 16V | X7R
Murata | GRM155R71C223MA01 | 22n | N | 0402 | Capacitor_SMD:C_0402_1005Metric | 0.55 | 20% |  | N | 16V | X7R
Murata | GRM155R71C224KA12 | 220n | N | 0402 | Capacitor_SMD:C_0402_1005Metric | 0.55 | 10% |  | N | 16V | X7R
Murata | GRM155R71C224MA12 | 220n | N | 0402 | Capacitor_SMD:C_0402_1005Metric | 0.55 | 20% |  | N | 16V | X7R
Murata | GRM155R71C333KA01 | 33n | N | 0402 | Capacitor_SMD:C_0402_1005Metric | 0.55 | 10% |  | N | 16V | X7R
Murata | GRM155R71C472KA01 | 4n7 | N | 0402 | Capacitor_SMD:C_0402_1005Metric | 0.55 | 10% |  | N | 16V | X7R
Murata | GRM155R71C473JA01 | 47n | N | 0402 | Capacitor_SMD:C_0402_1005Metric | 0.55 | 5% |  | N | 16V | X7R
Murata | GRM155R71C473KA01 | 47n | N | 0402 | Capacitor_SMD:C_0402_1005Metric | 0.55 | 10% |  | N | 16V | X7R
Murata | GRM155R71C473MA01 | 47n | N | 0402 | Capacitor_SMD:C_0402_1005Metric | 0.55 | 20% |  | N | 16V | X7R
Murata | GRM155R71C683KA88 | 68n | N | 0402 | Capacitor_SMD:C_0402_1005Metric | 0.55 | 10% |  | N | 16V | X7R
Murata | GRM155R71E103KA01 | 10n | Y | 0402 | Capacitor_SMD:C_0402_1005Metric | 0.55 | 10% |  | N | 25V | X7R
Murata | GRM155R71E104KE14 | 100n | N | 0402 | Capacitor_SMD:C_0402_1005Metric | 0.55 | 10% |  | N | 25V | X7R
Murata | GRM155R71E104ME14 | 100n | N | 0402 | Capacitor_SMD:C_0402_1005Metric | 0.55 | 20% |  | N | 25V | X7R
Murata | GRM155R71E153KA61 | 15n | N | 0402 | Capacitor_SMD:C_0402_1005Metric | 0.55 | 10% |  | N | 25V | X7R
Murata | GRM155R71E222KA01 | 2n2 | N | 0402 | Capacitor_SMD:C_0402_1005Metric | 0.55 | 10% |  | N | 25V | X7R
Murata | GRM155R71E223JA61 | 22n | N | 0402 | Capacitor_SMD:C_0402_1005Metric | 0.55 | 5% |  | N | 25V | X7R
Murata | GRM155R71E223KA61 | 22n | N | 0402 | Capacitor_SMD:C_0402_1005Metric | 0.55 | 10% |  | N | 25V | X7R
Murata | GRM155R71E223MA61 | 22n | N | 0402 | Capacitor_SMD:C_0402_1005Metric | 0.55 | 20% |  | N | 25V | X7R
Murata | GRM155R71E333KA88 | 33n | N | 0402 | Capacitor_SMD:C_0402_1005Metric | 0.55 | 10% |  | N | 25V | X7R
Murata | GRM155R71E472KA01 | 4n7 | N | 0402 | Capacitor_SMD:C_0402_1005Metric | 0.55 | 10% |  | N | 25V | X7R
Murata | GRM155R71E473JA88 | 47n | N | 0402 | Capacitor_SMD:C_0402_1005Metric | 0.55 | 5% |  | N | 25V | X7R
Murata | GRM155R71E473KA88 | 47n | N | 0402 | Capacitor_SMD:C_0402_1005Metric | 0.55 | 10% |  | N | 25V | X7R
Murata | GRM155R71E473MA88 | 47n | N | 0402 | Capacitor_SMD:C_0402_1005Metric | 0.55 | 20% |  | N | 25V | X7R
Murata | GRM155R71E682KA01 | 6n8 | N | 0402 | Capacitor_SMD:C_0402_1005Metric | 0.55 | 10% |  | N | 25V | X7R
Murata | GRM155R71E683KE14 | 68n | N | 0402 | Capacitor_SMD:C_0402_1005Metric | 0.55 | 10% |  | N | 25V | X7R
Murata | GRM155R71H102KA01 | 1n | Y | 0402 | Capacitor_SMD:C_0402_1005Metric | 0.55 | 10% |  | N | 50V | X7R
Murata | GRM155R71H103JA88 | 10n | N | 0402 | Capacitor_SMD:C_0402_1005Metric | 0.55 | 5% |  | N | 50V | X7R
Murata | GRM155R71H103KA88 | 10n | N | 0402 | Capacitor_SMD:C_0402_1005Metric | 0.55 | 10% |  | N | 50V | X7R
Murata | GRM155R71H103MA88 | 10n | N | 0402 | Capacitor_SMD:C_0402_1005Metric | 0.55 | 20% |  | N | 50V | X7R
Murata | GRM155R71H104KE14 | 100n | N | 0402 | Capacitor_SMD:C_0402_1005Metric | 0.55 | 10% |  | N | 50V | X7R
Murata | GRM155R71H104ME14 | 100n | N | 0402 | Capacitor_SMD:C_0402_1005Metric | 0.55 | 20% |  | N | 50V | X7R
Murata | GRM155R71H152KA01 | 1n5 | N | 0402 | Capacitor_SMD:C_0402_1005Metric | 0.55 | 10% |  | N | 50V | X7R
Murata | GRM155R71H153KA12 | 15n | N | 0402 | Capacitor_SMD:C_0402_1005Metric | 0.55 | 10% |  | N | 50V | X7R
Murata | GRM155R71H221KA01 | 220p | N | 0402 | Capacitor_SMD:C_0402_1005Metric | 0.55 | 10% |  | N | 50V | X7R
Murata | GRM155R71H222JA01 | 2n2 | N | 0402 | Capacitor_SMD:C_0402_1005Metric | 0.55 | 5% |  | N | 50V | X7R
Murata | GRM155R71H222KA01 | 2n2 | N | 0402 | Capacitor_SMD:C_0402_1005Metric | 0.55 | 10% |  | N | 50V | X7R
Murata | GRM155R71H222MA01 | 2n2 | N | 0402 | Capacitor_SMD:C_0402_1005Metric | 0.55 | 20% |  | N | 50V | X7R
Murata | GRM155R71H223JA12 | 22n | N | 0402 | Capacitor_SMD:C_0402_1005Metric | 0.55 | 5% |  | N | 50V | X7R
Murata | GRM155R71H223KA12 | 22n | N | 0402 | Capacitor_SMD:C_0402_1005Metric | 0.55 | 10% |  | N | 50V | X7R
Murata | GRM155R71H223MA12 | 22n | N | 0402 | Capacitor_SMD:C_0402_1005Metric | 0.55 | 20% |  | N | 50V | X7R
Murata | GRM155R71H331KA01 | 330p | N | 0402 | Capacitor_SMD:C_0402_1005Metric | 0.55 | 10% |  | N | 50V | X7R
Murata | GRM155R71H332KA01 | 3n3 | N | 0402 | Capacitor_SMD:C_0402_1005Metric | 0.55 | 10% |  | N | 50V | X7R
Murata | GRM155R71H333KE14 | 33n | N | 0402 | Capacitor_SMD:C_0402_1005Metric | 0.55 | 10% |  | N | 50V | X7R
Murata | GRM155R71H471KA01 | 470p | N | 0402 | Capacitor_SMD:C_0402_1005Metric | 0.55 | 10% |  | N | 50V | X7R
Murata | GRM155R71H472JA01 | 4n7 | N | 0402 | Capacitor_SMD:C_0402_1005Metric | 0.55 | 5% |  | N | 50V | X7R
Murata | GRM155R71H472KA01 | 4n7 | N | 0402 | Capacitor_SMD:C_0402_1005Metric | 0.55 | 10% |  | N | 50V | X7R
Murata | GRM155R71H472MA01 | 4n7 | N | 0402 | Capacitor_SMD:C_0402_1005Metric | 0.55 | 20% |  | N | 50V | X7R
Murata | GRM155R71H473KE14 | 47n | N | 0402 | Capacitor_SMD:C_0402_1005Metric | 0.55 | 10% |  | N | 50V | X7R
Murata | GRM155R71H473ME14 | 47n | N | 0402 | Capacitor_SMD:C_0402_1005Metric | 0.55 | 20% |  | N | 50V | X7R
Murata | GRM155R71H681KA01 | 680p | N | 0402 | Capacitor_SMD:C_0402_1005Metric | 0.55 | 10% |  | N | 50V | X7R
Murata | GRM155R71H682KA88 | 6n8 | N | 0402 | Capacitor_SMD:C_0402_1005Metric | 0.55 | 10% |  | N | 50V | X7R
Murata | GRM155R71H683KE14 | 68n | N | 0402 | Capacitor_SMD:C_0402_1005Metric | 0.55 | 10% |  | N | 50V | X7R
Murata | GRM155R72A102KA01 | 1n | N | 0402 | Capacitor_SMD:C_0402_1005Metric | 0.55 | 10% |  | N | 100V | X7R
Murata | GRM155R72A102MA01 | 1n | N | 0402 | Capacitor_SMD:C_0402_1005Metric | 0.55 | 20% |  | N | 100V | X7R
Murata | GRM155R72A152KA01 | 1n5 | N | 0402 | Capacitor_SMD:C_0402_1005Metric | 0.55 | 10% |  | N | 100V | X7R
Murata | GRM155R72A221KA01 | 220p | N | 0402 | Capacitor_SMD:C_0402_1005Metric | 0.55 | 10% |  | N | 100V | X7R
Murata | GRM155R72A221MA01 | 220p | N | 0402 | Capacitor_SMD:C_0402_1005Metric | 0.55 | 20% |  | N | 100V | X7R
Murata | GRM155R72A222KA01 | 2n2 | N | 0402 | Capacitor_SMD:C_0402_1005Metric | 0.55 | 10% |  | N | 100V | X7R
Murata | GRM155R72A222MA01 | 2n2 | N | 0402 | Capacitor_SMD:C_0402_1005Metric | 0.55 | 20% |  | N | 100V | X7R
Murata | GRM155R72A331KA01 | 330p | N | 0402 | Capacitor_SMD:C_0402_1005Metric | 0.55 | 10% |  | N | 100V | X7R
Murata | GRM155R72A332KA01 | 3n3 | N | 0402 | Capacitor_SMD:C_0402_1005Metric | 0.55 | 10% |  | N | 100V | X7R
Murata | GRM155R72A471KA01 | 470p | N | 0402 | Capacitor_SMD:C_0402_1005Metric | 0.55 | 10% |  | N | 100V | X7R
Murata | GRM155R72A471MA01 | 470p | N | 0402 | Capacitor_SMD:C_0402_1005Metric | 0.55 | 20% |  | N | 100V | X7R
Murata | GRM155R72A472KA01 | 4n7 | N | 0402 | Capacitor_SMD:C_0402_1005Metric | 0.55 | 10% |  | N | 100V | X7R
Murata | GRM155R72A472MA01 | 4n7 | N | 0402 | Capacitor_SMD:C_0402_1005Metric | 0.55 | 20% |  | N | 100V | X7R
Murata | GRM155R72A681KA01 | 680p | N | 0402 | Capacitor_SMD:C_0402_1005Metric | 0.55 | 10% |  | N | 100V | X7R
Murata | GRM155Z71A105KE01 | 1u | N | 0402 | Capacitor_SMD:C_0402_1005Metric | 0.6 | 10% |  | N | 10V | X7R
Murata | GRM155Z71A225KE01 | 2u2 | N | 0402 | Capacitor_SMD:C_0402_1005Metric | 0.65 | 10% |  | N | 10V | X7R
Murata | GRM155Z71A225KE44 | 2u2 | N | 0402 | Capacitor_SMD:C_0402_1005Metric | 0.7 | 10% |  | N | 10V | X7R
Murata | GRM155Z71A225ME43 | 2u2 | N | 0402 | Capacitor_SMD:C_0402_1005Metric | 0.55 | 20% |  | N | 10V | X7R
Yageo | CC0402KRX7R9BB102 | 1n | N | 0402 | Capacitor_SMD:C_0402_1005Metric | 0.55 | 10% | https://www.yageogroup.com/download/specsheet/CC0402KRX7R9BB102 | N | 50V | X7R
Murata | GRM188R61C226ME01 | 22u | Y | 0402 | Capacitor_SMD:C_0603_1608Metric | 1 | 20% | https://pim.murata.com/asset/pim4/ceramicCapacitorSMD/GRM188R61C226ME01-01A-EN_PDF_CERAMICCAPACITORSMD?lastModifiedDatetime=20250813150721 | N | 16V | X5R

## cm_choke
Manufacturer | MPN | Value | Preferred | Package Description | Footprint | Max Height (mm) | Datasheet | Rated Current
Wurth | 744252101 | 5k | N | 9.2x6.6mm | Inductor_WUT:Wurth_WE-SL3_2-windings | 2.5 | https://www.we-online.com/components/products/datasheet/744253101.pdf | 450mA
TDK Lambda | ACM7060-301-2PL-TL01 | 300R | N | 7x6mm | Inductor_WUT:TDK_ACM7060-xxx-2PL-TL01 | 3.5 | https://product.tdk.com/system/files/dam/doc/product/emc/emc/cmf_cmc/catalog/cmf_commercial_power_acm7060_en.pdf | 5A
TDK Lambda | ACM7060-701-2PL-TL01 | 700R | N | 7x6mm | Inductor_WUT:TDK_ACM7060-xxx-2PL-TL01 | 3.5 | https://product.tdk.com/system/files/dam/doc/product/emc/emc/cmf_cmc/catalog/cmf_commercial_power_acm7060_en.pdf | 4A
Wurth Elektronik | 744220 | 4m7 | N | 9.5x6mm | Inductor_WUT:L_CommonMode_Wurth_WE-SL2 | 5 | https://www.we-online.com/components/products/datasheet/744220.pdf | 500mA
Wurth Elektronik | 744231091 | 90R | N | 0805 | Inductor_WUT:L_CommonMode_Wurth_WE-CNSW_0805 | 1.2 | https://www.we-online.com/components/products/datasheet/744231091.pdf | 370mA
Wurth Elektronik | 744231121 | 120R | N | 0805 | Inductor_WUT:L_CommonMode_Wurth_WE-CNSW_0805 | 1.2 | https://www.we-online.com/components/products/datasheet/744231121.pdf | 370mA

## connector
Manufacturer | MPN | Preferred | Number of Pins | Pitch(mm) | Pin / Socket | Footprint | Datasheet

## diode
Manufacturer | MPN | Preferred | Package Description | Footprint | Height (mm) | Datasheet | Rated Current | Type
Diodes Inc | S1J-13-F | N | SMA | Diode_SMD:D_SMA | 2.4 | https://www.mouser.co.uk/datasheet/2/115/DIOD_S_A0007810797_1-2542915.pdf | 1A | Normal

## ferrite_bead
Manufacturer | MPN | Impedance at 100MHz | Preferred | Package Description | Footprint | Max Height (mm) | Datasheet | Rated current
Murata | BLM18AG601SN1D | 600R | Y | 0603 | Inductor_SMD:L_0603_1608Metric | 0.95 | https://www.murata.com/en-eu/products/productdetail?partno=BLM18AG601SN1%23 | 500mA
Murata | BLM15BD182SN1D | 1k8 | Y | 0402 | Inductor_SMD:L_0402_1005Metric | 0.5 | https://www.murata.com/en-eu/products/productdetail?partno=BLM15BD182SN1%23 | 100mA

## fuse
Manufacturer | MPN | Rated Current (FB, L or Fuse) | Preferred | Package Description | Footprint | Max Height (mm) | Datasheet | Fuse Type
Littelfuse | 0603L025 | 250mA | N | 0603 | Fuse:Fuse_0603_1608Metric | 0.75 | https://www.littelfuse.com/assetdocs/resettable-ptcs-0603l-datasheet?assetguid=879563f9-97a7-4e71-adba-37de085b333f | PPTC
Littelfuse | 0467.250NR | 250mA | N | 0603 | Fuse:Fuse_0603_1608Metric | 0.305 | https://4donline.ihs.com/images/VipMasterIC/IC/LFSI/LFSIS12463/LFSIS12463-1.pdf?hkey=6D3A4C79FDBF58556ACFDE234799DDF0 | Very Fast Blow
Littelfuse | 0467001.NR | 1A | N | 0603 | Fuse:Fuse_0603_1608Metric | 0.305 | https://4donline.ihs.com/images/VipMasterIC/IC/LFSI/LFSIS12463/LFSIS12463-1.pdf?hkey=6D3A4C79FDBF58556ACFDE234799DDF0 | Very Fast Blow
Littelfuse | 0468001.NRHF | 1A | N | 1206 | Fuse:Fuse_1206_3216Metric | 0.762 | https://4donline.ihs.com/images/VipMasterIC/IC/LFSI/LFSI-S-A0013747657/LFSI-S-A0013747757-1.pdf?hkey=6D3A4C79FDBF58556ACFDE234799DDF0 | Slow Blow

## inductor
Manufacturer | MPN | Value | Preferred | Package Description | Footprint | Max Height (mm) | Tolerance (%) | Datasheet | Rated Current
Coilcraft | XEL6030-151ME | 150n | N | 6x6x3mm | Inductor_WUT:Coilcraft_XEL6030 | 3.2 | 20% | https://www.coilcraft.com/getmedia/ed8d0314-5cbb-4be3-85da-32235c3701c8/xel6030.pdf | 23.6A
Coilcraft | XEL6030-281ME | 280n | N | 6x6x3mm | Inductor_WUT:Coilcraft_XEL6030 | 3.2 | 20% | https://www.coilcraft.com/getmedia/ed8d0314-5cbb-4be3-85da-32235c3701c8/xel6030.pdf | 18.9A
Coilcraft | XEL6030-471ME | 470n | N | 6x6x3mm | Inductor_WUT:Coilcraft_XEL6030 | 3.2 | 20% | https://www.coilcraft.com/getmedia/ed8d0314-5cbb-4be3-85da-32235c3701c8/xel6030.pdf | 15.8A
Coilcraft | XEL6030-821ME | 820n | N | 6x6x3mm | Inductor_WUT:Coilcraft_XEL6030 | 3.2 | 20% | https://www.coilcraft.com/getmedia/ed8d0314-5cbb-4be3-85da-32235c3701c8/xel6030.pdf | 12.1A
Coilcraft | XEL6030-102ME | 1u | N | 6x6x3mm | Inductor_WUT:Coilcraft_XEL6030 | 3.1 | 20% | https://www.coilcraft.com/getmedia/ed8d0314-5cbb-4be3-85da-32235c3701c8/xel6030.pdf | 12A
Coilcraft | XEL6030-152ME | 1u5 | N | 6x6x3mm | Inductor_WUT:Coilcraft_XEL6030 | 3.1 | 20% | https://www.coilcraft.com/getmedia/ed8d0314-5cbb-4be3-85da-32235c3701c8/xel6030.pdf | 10A
Coilcraft | XEL6030-222ME | 2u2 | N | 6x6x3mm | Inductor_WUT:Coilcraft_XEL6030 | 3.1 | 20% | https://www.coilcraft.com/getmedia/ed8d0314-5cbb-4be3-85da-32235c3701c8/xel6030.pdf | 7A
Coilcraft | XEL6030-332ME | 3u3 | N | 6x6x3mm | Inductor_WUT:Coilcraft_XEL6030 | 3.1 | 20% | https://www.coilcraft.com/getmedia/ed8d0314-5cbb-4be3-85da-32235c3701c8/xel6030.pdf | 6A
Wurth Elektronik | 74438357047 | 4u7 | N | 4x4x3mm | Inductor_SMD:L_Wuerth_MAPI-4030 | 3.1 | 20% | https://www.we-online.com/components/products/datasheet/74438357047.pdf | 4.15A
Bourns | DFE322512F-4R7M=P2 | 4u7 | N | 3225 | Inductor_SMD:L_1210_3225Metric | 1.2 | 20% | https://www.mouser.co.uk/datasheet/2/281/1/J_E_TE243A_0019-3158783.pdf | 1.6A
Coilcraft | XEL4030-222MED | 2u2 | N | 4x4mm | Inductor_WUT:Coilcraft_XEL4030 | 3.1 | 20% | https://www.coilcraft.com/getmedia/8245f050-f190-4295-8c41-7c03d662ee3d/xel4030.pdf | 5.8A
Coilcraft | 0603AF-102XJR | 1u0 | N | 0603 | Inductor_SMD:L_0603_1608Metric | 0.91 | 5% | https://www.coilcraft.com/getmedia/d1383945-8e89-4315-a3c0-59c445701e7e/0603af.pdf | 400mA
Coilcraft | 0402DC-47NXJRW | 47n | N | 0402 | Inductor_SMD:L_0402_1005Metric | 0.65 | 5% | https://www.coilcraft.com/getmedia/b3553702-9a56-4386-b513-fcddf8709240/0402dc.pdf | 330mA
Coilcraft | 0402DC-5N1XJRW | 5n1 | N | 0402 | Inductor_SMD:L_0402_1005Metric | 0.65 | 5% | https://www.coilcraft.com/getmedia/b3553702-9a56-4386-b513-fcddf8709240/0402dc.pdf | 960mA

## led
Manufacturer | MPN | Value | Preferred | Package Description | Footprint | Max Height (mm) | Datasheet
Ekinglux | E6C0603VGAC1UDA | Green | Y | 0603 | LED_SMD:LED_0603_1608Metric | 0.6 | https://datasheet.lcsc.com/lcsc/2203301830_EKINGLUX-E6C0603VGAC1UDA_C375447.pdf
Lite-On | LTST-C193KRKT-5A | Red | Y | 0603 | LED_SMD:LED_0603_1608Metric | 0.35 | https://www.mouser.co.uk/datasheet/2/239/LTST_C193KRKT_5A-1141706.pdf

## resistor
Manufacturer | MPN | Value | Preferred | Package Description | Footprint | Max Height (mm) | Tolerance (%) | Datasheet
KOA Speer | RK73Z1ETTP | 0R0 | Y | 0402 | Resistor_SMD:R_0402_1005Metric | 0.4 | 1% | https://www.koaspeer.com/pdfs/RK73H.pdf
KOA Speer | RK73H1ETTP1R00F | 1R0 | N | 0402 | Resistor_SMD:R_0402_1005Metric | 0.4 | 1% | https://www.koaspeer.com/pdfs/RK73H.pdf
KOA Speer | RK73H1ETTP10R0F | 10R | N | 0402 | Resistor_SMD:R_0402_1005Metric | 0.4 | 1% | https://www.koaspeer.com/pdfs/RK73H.pdf
KOA Speer | RK73H1ETTP1000F | 100R | Y | 0402 | Resistor_SMD:R_0402_1005Metric | 0.4 | 1% | https://www.koaspeer.com/pdfs/RK73H.pdf
KOA Speer | RK73H1ETTP1001F | 1k0 | Y | 0402 | Resistor_SMD:R_0402_1005Metric | 0.4 | 1% | https://www.koaspeer.com/pdfs/RK73H.pdf
KOA Speer | RK73H1ETTP1002F | 10k | Y | 0402 | Resistor_SMD:R_0402_1005Metric | 0.4 | 1% | https://www.koaspeer.com/pdfs/RK73H.pdf
KOA Speer | RK73H1ETTP1003F | 100k | Y | 0402 | Resistor_SMD:R_0402_1005Metric | 0.4 | 1% | https://www.koaspeer.com/pdfs/RK73H.pdf
KOA Speer | RK73H1ETTP1004F | 1M0 | N | 0402 | Resistor_SMD:R_0402_1005Metric | 0.4 | 1% | https://www.koaspeer.com/pdfs/RK73H.pdf
KOA Speer | RK73H1ETTP1R10F | 1R1 | N | 0402 | Resistor_SMD:R_0402_1005Metric | 0.4 | 1% | https://www.koaspeer.com/pdfs/RK73H.pdf
KOA Speer | RK73H1ETTP11R0F | 11R | N | 0402 | Resistor_SMD:R_0402_1005Metric | 0.4 | 1% | https://www.koaspeer.com/pdfs/RK73H.pdf
KOA Speer | RK73H1ETTP1100F | 110R | N | 0402 | Resistor_SMD:R_0402_1005Metric | 0.4 | 1% | https://www.koaspeer.com/pdfs/RK73H.pdf
KOA Speer | RK73H1ETTP1101F | 1k1 | N | 0402 | Resistor_SMD:R_0402_1005Metric | 0.4 | 1% | https://www.koaspeer.com/pdfs/RK73H.pdf
KOA Speer | RK73H1ETTP1102F | 11k | N | 0402 | Resistor_SMD:R_0402_1005Metric | 0.4 | 1% | https://www.koaspeer.com/pdfs/RK73H.pdf
KOA Speer | RK73H1ETTP1103F | 110k | N | 0402 | Resistor_SMD:R_0402_1005Metric | 0.4 | 1% | https://www.koaspeer.com/pdfs/RK73H.pdf
KOA Speer | RK73H1ETTP1104F | 1M1 | N | 0402 | Resistor_SMD:R_0402_1005Metric | 0.4 | 1% | https://www.koaspeer.com/pdfs/RK73H.pdf
KOA Speer | RK73H1ETTP1R20F | 1R2 | N | 0402 | Resistor_SMD:R_0402_1005Metric | 0.4 | 1% | https://www.koaspeer.com/pdfs/RK73H.pdf
KOA Speer | RK73H1ETTP12R0F | 12R | N | 0402 | Resistor_SMD:R_0402_1005Metric | 0.4 | 1% | https://www.koaspeer.com/pdfs/RK73H.pdf
KOA Speer | RK73H1ETTP1200F | 120R | N | 0402 | Resistor_SMD:R_0402_1005Metric | 0.4 | 1% | https://www.koaspeer.com/pdfs/RK73H.pdf
KOA Speer | RK73H1ETTP1201F | 1k2 | N | 0402 | Resistor_SMD:R_0402_1005Metric | 0.4 | 1% | https://www.koaspeer.com/pdfs/RK73H.pdf
KOA Speer | RK73H1ETTP1202F | 12k | N | 0402 | Resistor_SMD:R_0402_1005Metric | 0.4 | 1% | https://www.koaspeer.com/pdfs/RK73H.pdf
KOA Speer | RK73H1ETTP1203F | 120k | N | 0402 | Resistor_SMD:R_0402_1005Metric | 0.4 | 1% | https://www.koaspeer.com/pdfs/RK73H.pdf
KOA Speer | RK73H1ETTP1204F | 1M2 | N | 0402 | Resistor_SMD:R_0402_1005Metric | 0.4 | 1% | https://www.koaspeer.com/pdfs/RK73H.pdf
KOA Speer | RK73H1ETTP1R30F | 1R3 | N | 0402 | Resistor_SMD:R_0402_1005Metric | 0.4 | 1% | https://www.koaspeer.com/pdfs/RK73H.pdf
KOA Speer | RK73H1ETTP13R0F | 13R | N | 0402 | Resistor_SMD:R_0402_1005Metric | 0.4 | 1% | https://www.koaspeer.com/pdfs/RK73H.pdf
KOA Speer | RK73H1ETTP1300F | 130R | N | 0402 | Resistor_SMD:R_0402_1005Metric | 0.4 | 1% | https://www.koaspeer.com/pdfs/RK73H.pdf
KOA Speer | RK73H1ETTP1301F | 1k3 | N | 0402 | Resistor_SMD:R_0402_1005Metric | 0.4 | 1% | https://www.koaspeer.com/pdfs/RK73H.pdf
KOA Speer | RK73H1ETTP1302F | 13k | N | 0402 | Resistor_SMD:R_0402_1005Metric | 0.4 | 1% | https://www.koaspeer.com/pdfs/RK73H.pdf
KOA Speer | RK73H1ETTP1303F | 130k | N | 0402 | Resistor_SMD:R_0402_1005Metric | 0.4 | 1% | https://www.koaspeer.com/pdfs/RK73H.pdf
KOA Speer | RK73H1ETTP1304F | 1M3 | N | 0402 | Resistor_SMD:R_0402_1005Metric | 0.4 | 1% | https://www.koaspeer.com/pdfs/RK73H.pdf
KOA Speer | RK73H1ETTP1R50F | 1R5 | N | 0402 | Resistor_SMD:R_0402_1005Metric | 0.4 | 1% | https://www.koaspeer.com/pdfs/RK73H.pdf
KOA Speer | RK73H1ETTP15R0F | 15R | N | 0402 | Resistor_SMD:R_0402_1005Metric | 0.4 | 1% | https://www.koaspeer.com/pdfs/RK73H.pdf
KOA Speer | RK73H1ETTP1500F | 150R | N | 0402 | Resistor_SMD:R_0402_1005Metric | 0.4 | 1% | https://www.koaspeer.com/pdfs/RK73H.pdf
KOA Speer | RK73H1ETTP1501F | 1k5 | N | 0402 | Resistor_SMD:R_0402_1005Metric | 0.4 | 1% | https://www.koaspeer.com/pdfs/RK73H.pdf
KOA Speer | RK73H1ETTP1502F | 15k | N | 0402 | Resistor_SMD:R_0402_1005Metric | 0.4 | 1% | https://www.koaspeer.com/pdfs/RK73H.pdf
KOA Speer | RK73H1ETTP1503F | 150k | N | 0402 | Resistor_SMD:R_0402_1005Metric | 0.4 | 1% | https://www.koaspeer.com/pdfs/RK73H.pdf
KOA Speer | RK73H1ETTP1504F | 1M5 | N | 0402 | Resistor_SMD:R_0402_1005Metric | 0.4 | 1% | https://www.koaspeer.com/pdfs/RK73H.pdf
KOA Speer | RK73H1ETTP1R60F | 1R6 | N | 0402 | Resistor_SMD:R_0402_1005Metric | 0.4 | 1% | https://www.koaspeer.com/pdfs/RK73H.pdf
KOA Speer | RK73H1ETTP16R0F | 16R | N | 0402 | Resistor_SMD:R_0402_1005Metric | 0.4 | 1% | https://www.koaspeer.com/pdfs/RK73H.pdf
KOA Speer | RK73H1ETTP1600F | 160R | N | 0402 | Resistor_SMD:R_0402_1005Metric | 0.4 | 1% | https://www.koaspeer.com/pdfs/RK73H.pdf
KOA Speer | RK73H1ETTP1601F | 1k6 | N | 0402 | Resistor_SMD:R_0402_1005Metric | 0.4 | 1% | https://www.koaspeer.com/pdfs/RK73H.pdf
KOA Speer | RK73H1ETTP1602F | 16k | N | 0402 | Resistor_SMD:R_0402_1005Metric | 0.4 | 1% | https://www.koaspeer.com/pdfs/RK73H.pdf
KOA Speer | RK73H1ETTP1603F | 160k | N | 0402 | Resistor_SMD:R_0402_1005Metric | 0.4 | 1% | https://www.koaspeer.com/pdfs/RK73H.pdf
KOA Speer | RK73H1ETTP1604F | 1M6 | N | 0402 | Resistor_SMD:R_0402_1005Metric | 0.4 | 1% | https://www.koaspeer.com/pdfs/RK73H.pdf
KOA Speer | RK73H1ETTP1R80F | 1R8 | N | 0402 | Resistor_SMD:R_0402_1005Metric | 0.4 | 1% | https://www.koaspeer.com/pdfs/RK73H.pdf
KOA Speer | RK73H1ETTP18R0F | 18R | N | 0402 | Resistor_SMD:R_0402_1005Metric | 0.4 | 1% | https://www.koaspeer.com/pdfs/RK73H.pdf
KOA Speer | RK73H1ETTP1800F | 180R | N | 0402 | Resistor_SMD:R_0402_1005Metric | 0.4 | 1% | https://www.koaspeer.com/pdfs/RK73H.pdf
KOA Speer | RK73H1ETTP1801F | 1k8 | N | 0402 | Resistor_SMD:R_0402_1005Metric | 0.4 | 1% | https://www.koaspeer.com/pdfs/RK73H.pdf
KOA Speer | RK73H1ETTP1802F | 18k | N | 0402 | Resistor_SMD:R_0402_1005Metric | 0.4 | 1% | https://www.koaspeer.com/pdfs/RK73H.pdf
KOA Speer | RK73H1ETTP1803F | 180k | N | 0402 | Resistor_SMD:R_0402_1005Metric | 0.4 | 1% | https://www.koaspeer.com/pdfs/RK73H.pdf
KOA Speer | RK73H1ETTP1804F | 1M8 | N | 0402 | Resistor_SMD:R_0402_1005Metric | 0.4 | 1% | https://www.koaspeer.com/pdfs/RK73H.pdf
KOA Speer | RK73H1ETTP2R00F | 2R0 | N | 0402 | Resistor_SMD:R_0402_1005Metric | 0.4 | 1% | https://www.koaspeer.com/pdfs/RK73H.pdf
KOA Speer | RK73H1ETTP20R0F | 20R | N | 0402 | Resistor_SMD:R_0402_1005Metric | 0.4 | 1% | https://www.koaspeer.com/pdfs/RK73H.pdf
KOA Speer | RK73H1ETTP2000F | 200R | N | 0402 | Resistor_SMD:R_0402_1005Metric | 0.4 | 1% | https://www.koaspeer.com/pdfs/RK73H.pdf
KOA Speer | RK73H1ETTP2001F | 2k0 | N | 0402 | Resistor_SMD:R_0402_1005Metric | 0.4 | 1% | https://www.koaspeer.com/pdfs/RK73H.pdf
KOA Speer | RK73H1ETTP2002F | 20k | N | 0402 | Resistor_SMD:R_0402_1005Metric | 0.4 | 1% | https://www.koaspeer.com/pdfs/RK73H.pdf
KOA Speer | RK73H1ETTP2003F | 200k | N | 0402 | Resistor_SMD:R_0402_1005Metric | 0.4 | 1% | https://www.koaspeer.com/pdfs/RK73H.pdf
KOA Speer | RK73H1ETTP2004F | 2M0 | N | 0402 | Resistor_SMD:R_0402_1005Metric | 0.4 | 1% | https://www.koaspeer.com/pdfs/RK73H.pdf
KOA Speer | RK73H1ETTP2R20F | 2R2 | N | 0402 | Resistor_SMD:R_0402_1005Metric | 0.4 | 1% | https://www.koaspeer.com/pdfs/RK73H.pdf
KOA Speer | RK73H1ETTP22R0F | 22R | N | 0402 | Resistor_SMD:R_0402_1005Metric | 0.4 | 1% | https://www.koaspeer.com/pdfs/RK73H.pdf
KOA Speer | RK73H1ETTP2200F | 220R | N | 0402 | Resistor_SMD:R_0402_1005Metric | 0.4 | 1% | https://www.koaspeer.com/pdfs/RK73H.pdf
KOA Speer | RK73H1ETTP2201F | 2k2 | N | 0402 | Resistor_SMD:R_0402_1005Metric | 0.4 | 1% | https://www.koaspeer.com/pdfs/RK73H.pdf
KOA Speer | RK73H1ETTP2202F | 22k | N | 0402 | Resistor_SMD:R_0402_1005Metric | 0.4 | 1% | https://www.koaspeer.com/pdfs/RK73H.pdf
KOA Speer | RK73H1ETTP2203F | 220k | N | 0402 | Resistor_SMD:R_0402_1005Metric | 0.4 | 1% | https://www.koaspeer.com/pdfs/RK73H.pdf
KOA Speer | RK73H1ETTP2204F | 2M2 | N | 0402 | Resistor_SMD:R_0402_1005Metric | 0.4 | 1% | https://www.koaspeer.com/pdfs/RK73H.pdf
KOA Speer | RK73H1ETTP2R40F | 2R4 | N | 0402 | Resistor_SMD:R_0402_1005Metric | 0.4 | 1% | https://www.koaspeer.com/pdfs/RK73H.pdf
KOA Speer | RK73H1ETTP24R0F | 24R | N | 0402 | Resistor_SMD:R_0402_1005Metric | 0.4 | 1% | https://www.koaspeer.com/pdfs/RK73H.pdf
KOA Speer | RK73H1ETTP2400F | 240R | N | 0402 | Resistor_SMD:R_0402_1005Metric | 0.4 | 1% | https://www.koaspeer.com/pdfs/RK73H.pdf
KOA Speer | RK73H1ETTP2401F | 2k4 | N | 0402 | Resistor_SMD:R_0402_1005Metric | 0.4 | 1% | https://www.koaspeer.com/pdfs/RK73H.pdf
KOA Speer | RK73H1ETTP2402F | 24k | N | 0402 | Resistor_SMD:R_0402_1005Metric | 0.4 | 1% | https://www.koaspeer.com/pdfs/RK73H.pdf
KOA Speer | RK73H1ETTP2403F | 240k | N | 0402 | Resistor_SMD:R_0402_1005Metric | 0.4 | 1% | https://www.koaspeer.com/pdfs/RK73H.pdf
KOA Speer | RK73H1ETTP2404F | 2M4 | N | 0402 | Resistor_SMD:R_0402_1005Metric | 0.4 | 1% | https://www.koaspeer.com/pdfs/RK73H.pdf
KOA Speer | RK73H1ETTP2R70F | 2R7 | N | 0402 | Resistor_SMD:R_0402_1005Metric | 0.4 | 1% | https://www.koaspeer.com/pdfs/RK73H.pdf
KOA Speer | RK73H1ETTP27R0F | 27R | N | 0402 | Resistor_SMD:R_0402_1005Metric | 0.4 | 1% | https://www.koaspeer.com/pdfs/RK73H.pdf
KOA Speer | RK73H1ETTP2700F | 270R | N | 0402 | Resistor_SMD:R_0402_1005Metric | 0.4 | 1% | https://www.koaspeer.com/pdfs/RK73H.pdf
KOA Speer | RK73H1ETTP2701F | 2k7 | N | 0402 | Resistor_SMD:R_0402_1005Metric | 0.4 | 1% | https://www.koaspeer.com/pdfs/RK73H.pdf
KOA Speer | RK73H1ETTP2702F | 27k | N | 0402 | Resistor_SMD:R_0402_1005Metric | 0.4 | 1% | https://www.koaspeer.com/pdfs/RK73H.pdf
KOA Speer | RK73H1ETTP2703F | 270k | N | 0402 | Resistor_SMD:R_0402_1005Metric | 0.4 | 1% | https://www.koaspeer.com/pdfs/RK73H.pdf
KOA Speer | RK73H1ETTP2704F | 2M7 | N | 0402 | Resistor_SMD:R_0402_1005Metric | 0.4 | 1% | https://www.koaspeer.com/pdfs/RK73H.pdf
KOA Speer | RK73H1ETTP3R00F | 3R0 | N | 0402 | Resistor_SMD:R_0402_1005Metric | 0.4 | 1% | https://www.koaspeer.com/pdfs/RK73H.pdf
KOA Speer | RK73H1ETTP30R0F | 30R | N | 0402 | Resistor_SMD:R_0402_1005Metric | 0.4 | 1% | https://www.koaspeer.com/pdfs/RK73H.pdf
KOA Speer | RK73H1ETTP3000F | 300R | N | 0402 | Resistor_SMD:R_0402_1005Metric | 0.4 | 1% | https://www.koaspeer.com/pdfs/RK73H.pdf
KOA Speer | RK73H1ETTP3001F | 3k0 | N | 0402 | Resistor_SMD:R_0402_1005Metric | 0.4 | 1% | https://www.koaspeer.com/pdfs/RK73H.pdf
KOA Speer | RK73H1ETTP3002F | 30k | N | 0402 | Resistor_SMD:R_0402_1005Metric | 0.4 | 1% | https://www.koaspeer.com/pdfs/RK73H.pdf
KOA Speer | RK73H1ETTP3003F | 300k | N | 0402 | Resistor_SMD:R_0402_1005Metric | 0.4 | 1% | https://www.koaspeer.com/pdfs/RK73H.pdf
KOA Speer | RK73H1ETTP3004F | 3M0 | N | 0402 | Resistor_SMD:R_0402_1005Metric | 0.4 | 1% | https://www.koaspeer.com/pdfs/RK73H.pdf
KOA Speer | RK73H1ETTP3R30F | 3R3 | N | 0402 | Resistor_SMD:R_0402_1005Metric | 0.4 | 1% | https://www.koaspeer.com/pdfs/RK73H.pdf
KOA Speer | RK73H1ETTP33R0F | 33R | Y | 0402 | Resistor_SMD:R_0402_1005Metric | 0.4 | 1% | https://www.koaspeer.com/pdfs/RK73H.pdf
KOA Speer | RK73H1ETTP3300F | 330R | N | 0402 | Resistor_SMD:R_0402_1005Metric | 0.4 | 1% | https://www.koaspeer.com/pdfs/RK73H.pdf
KOA Speer | RK73H1ETTP3301F | 3k3 | N | 0402 | Resistor_SMD:R_0402_1005Metric | 0.4 | 1% | https://www.koaspeer.com/pdfs/RK73H.pdf
KOA Speer | RK73H1ETTP3302F | 33k | N | 0402 | Resistor_SMD:R_0402_1005Metric | 0.4 | 1% | https://www.koaspeer.com/pdfs/RK73H.pdf
KOA Speer | RK73H1ETTP3303F | 330k | N | 0402 | Resistor_SMD:R_0402_1005Metric | 0.4 | 1% | https://www.koaspeer.com/pdfs/RK73H.pdf
KOA Speer | RK73H1ETTP3304F | 3M3 | N | 0402 | Resistor_SMD:R_0402_1005Metric | 0.4 | 1% | https://www.koaspeer.com/pdfs/RK73H.pdf
KOA Speer | RK73H1ETTP3R60F | 3R6 | N | 0402 | Resistor_SMD:R_0402_1005Metric | 0.4 | 1% | https://www.koaspeer.com/pdfs/RK73H.pdf
KOA Speer | RK73H1ETTP36R0F | 36R | N | 0402 | Resistor_SMD:R_0402_1005Metric | 0.4 | 1% | https://www.koaspeer.com/pdfs/RK73H.pdf
KOA Speer | RK73H1ETTP3600F | 360R | N | 0402 | Resistor_SMD:R_0402_1005Metric | 0.4 | 1% | https://www.koaspeer.com/pdfs/RK73H.pdf
KOA Speer | RK73H1ETTP3601F | 3k6 | N | 0402 | Resistor_SMD:R_0402_1005Metric | 0.4 | 1% | https://www.koaspeer.com/pdfs/RK73H.pdf
KOA Speer | RK73H1ETTP3602F | 36k | N | 0402 | Resistor_SMD:R_0402_1005Metric | 0.4 | 1% | https://www.koaspeer.com/pdfs/RK73H.pdf
KOA Speer | RK73H1ETTP3603F | 360k | N | 0402 | Resistor_SMD:R_0402_1005Metric | 0.4 | 1% | https://www.koaspeer.com/pdfs/RK73H.pdf
KOA Speer | RK73H1ETTP3604F | 3M6 | N | 0402 | Resistor_SMD:R_0402_1005Metric | 0.4 | 1% | https://www.koaspeer.com/pdfs/RK73H.pdf
KOA Speer | RK73H1ETTP3R90F | 3R9 | N | 0402 | Resistor_SMD:R_0402_1005Metric | 0.4 | 1% | https://www.koaspeer.com/pdfs/RK73H.pdf
KOA Speer | RK73H1ETTP39R0F | 39R | N | 0402 | Resistor_SMD:R_0402_1005Metric | 0.4 | 1% | https://www.koaspeer.com/pdfs/RK73H.pdf
KOA Speer | RK73H1ETTP3900F | 390R | N | 0402 | Resistor_SMD:R_0402_1005Metric | 0.4 | 1% | https://www.koaspeer.com/pdfs/RK73H.pdf
KOA Speer | RK73H1ETTP3901F | 3k9 | N | 0402 | Resistor_SMD:R_0402_1005Metric | 0.4 | 1% | https://www.koaspeer.com/pdfs/RK73H.pdf
KOA Speer | RK73H1ETTP3902F | 39k | N | 0402 | Resistor_SMD:R_0402_1005Metric | 0.4 | 1% | https://www.koaspeer.com/pdfs/RK73H.pdf
KOA Speer | RK73H1ETTP3903F | 390k | N | 0402 | Resistor_SMD:R_0402_1005Metric | 0.4 | 1% | https://www.koaspeer.com/pdfs/RK73H.pdf
KOA Speer | RK73H1ETTP3904F | 3M9 | N | 0402 | Resistor_SMD:R_0402_1005Metric | 0.4 | 1% | https://www.koaspeer.com/pdfs/RK73H.pdf
KOA Speer | RK73H1ETTP4R30F | 4R3 | N | 0402 | Resistor_SMD:R_0402_1005Metric | 0.4 | 1% | https://www.koaspeer.com/pdfs/RK73H.pdf
KOA Speer | RK73H1ETTP43R0F | 43R | N | 0402 | Resistor_SMD:R_0402_1005Metric | 0.4 | 1% | https://www.koaspeer.com/pdfs/RK73H.pdf
KOA Speer | RK73H1ETTP4300F | 430R | N | 0402 | Resistor_SMD:R_0402_1005Metric | 0.4 | 1% | https://www.koaspeer.com/pdfs/RK73H.pdf
KOA Speer | RK73H1ETTP4301F | 4k3 | N | 0402 | Resistor_SMD:R_0402_1005Metric | 0.4 | 1% | https://www.koaspeer.com/pdfs/RK73H.pdf
KOA Speer | RK73H1ETTP4302F | 43k | N | 0402 | Resistor_SMD:R_0402_1005Metric | 0.4 | 1% | https://www.koaspeer.com/pdfs/RK73H.pdf
KOA Speer | RK73H1ETTP4303F | 430k | N | 0402 | Resistor_SMD:R_0402_1005Metric | 0.4 | 1% | https://www.koaspeer.com/pdfs/RK73H.pdf
KOA Speer | RK73H1ETTP4304F | 4M3 | N | 0402 | Resistor_SMD:R_0402_1005Metric | 0.4 | 1% | https://www.koaspeer.com/pdfs/RK73H.pdf
KOA Speer | RK73H1ETTP4R70F | 4R7 | N | 0402 | Resistor_SMD:R_0402_1005Metric | 0.4 | 1% | https://www.koaspeer.com/pdfs/RK73H.pdf
KOA Speer | RK73H1ETTP47R0F | 47R | N | 0402 | Resistor_SMD:R_0402_1005Metric | 0.4 | 1% | https://www.koaspeer.com/pdfs/RK73H.pdf
KOA Speer | RK73H1ETTP4700F | 470R | N | 0402 | Resistor_SMD:R_0402_1005Metric | 0.4 | 1% | https://www.koaspeer.com/pdfs/RK73H.pdf
KOA Speer | RK73H1ETTP4701F | 4k7 | N | 0402 | Resistor_SMD:R_0402_1005Metric | 0.4 | 1% | https://www.koaspeer.com/pdfs/RK73H.pdf
KOA Speer | RK73H1ETTP4702F | 47k | N | 0402 | Resistor_SMD:R_0402_1005Metric | 0.4 | 1% | https://www.koaspeer.com/pdfs/RK73H.pdf
KOA Speer | RK73H1ETTP4703F | 470k | N | 0402 | Resistor_SMD:R_0402_1005Metric | 0.4 | 1% | https://www.koaspeer.com/pdfs/RK73H.pdf
KOA Speer | RK73H1ETTP4704F | 4M7 | N | 0402 | Resistor_SMD:R_0402_1005Metric | 0.4 | 1% | https://www.koaspeer.com/pdfs/RK73H.pdf
KOA Speer | RK73H1ETTP5R10F | 5R1 | N | 0402 | Resistor_SMD:R_0402_1005Metric | 0.4 | 1% | https://www.koaspeer.com/pdfs/RK73H.pdf
KOA Speer | RK73H1ETTP51R0F | 51R | N | 0402 | Resistor_SMD:R_0402_1005Metric | 0.4 | 1% | https://www.koaspeer.com/pdfs/RK73H.pdf
KOA Speer | RK73H1ETTP5100F | 510R | N | 0402 | Resistor_SMD:R_0402_1005Metric | 0.4 | 1% | https://www.koaspeer.com/pdfs/RK73H.pdf
KOA Speer | RK73H1ETTP5101F | 5k1 | N | 0402 | Resistor_SMD:R_0402_1005Metric | 0.4 | 1% | https://www.koaspeer.com/pdfs/RK73H.pdf
KOA Speer | RK73H1ETTP5102F | 51k | N | 0402 | Resistor_SMD:R_0402_1005Metric | 0.4 | 1% | https://www.koaspeer.com/pdfs/RK73H.pdf
KOA Speer | RK73H1ETTP5103F | 510k | N | 0402 | Resistor_SMD:R_0402_1005Metric | 0.4 | 1% | https://www.koaspeer.com/pdfs/RK73H.pdf
KOA Speer | RK73H1ETTP5104F | 5M1 | N | 0402 | Resistor_SMD:R_0402_1005Metric | 0.4 | 1% | https://www.koaspeer.com/pdfs/RK73H.pdf
KOA Speer | RK73H1ETTP5R60F | 5R6 | N | 0402 | Resistor_SMD:R_0402_1005Metric | 0.4 | 1% | https://www.koaspeer.com/pdfs/RK73H.pdf
KOA Speer | RK73H1ETTP56R0F | 56R | N | 0402 | Resistor_SMD:R_0402_1005Metric | 0.4 | 1% | https://www.koaspeer.com/pdfs/RK73H.pdf
KOA Speer | RK73H1ETTP5600F | 560R | N | 0402 | Resistor_SMD:R_0402_1005Metric | 0.4 | 1% | https://www.koaspeer.com/pdfs/RK73H.pdf
KOA Speer | RK73H1ETTP5601F | 5k6 | N | 0402 | Resistor_SMD:R_0402_1005Metric | 0.4 | 1% | https://www.koaspeer.com/pdfs/RK73H.pdf
KOA Speer | RK73H1ETTP5602F | 56k | N | 0402 | Resistor_SMD:R_0402_1005Metric | 0.4 | 1% | https://www.koaspeer.com/pdfs/RK73H.pdf
KOA Speer | RK73H1ETTP5603F | 560k | N | 0402 | Resistor_SMD:R_0402_1005Metric | 0.4 | 1% | https://www.koaspeer.com/pdfs/RK73H.pdf
KOA Speer | RK73H1ETTP5604F | 5M6 | N | 0402 | Resistor_SMD:R_0402_1005Metric | 0.4 | 1% | https://www.koaspeer.com/pdfs/RK73H.pdf
KOA Speer | RK73H1ETTP6R20F | 6R2 | N | 0402 | Resistor_SMD:R_0402_1005Metric | 0.4 | 1% | https://www.koaspeer.com/pdfs/RK73H.pdf
KOA Speer | RK73H1ETTP62R0F | 62R | N | 0402 | Resistor_SMD:R_0402_1005Metric | 0.4 | 1% | https://www.koaspeer.com/pdfs/RK73H.pdf
KOA Speer | RK73H1ETTP6200F | 620R | N | 0402 | Resistor_SMD:R_0402_1005Metric | 0.4 | 1% | https://www.koaspeer.com/pdfs/RK73H.pdf
KOA Speer | RK73H1ETTP6201F | 6k2 | N | 0402 | Resistor_SMD:R_0402_1005Metric | 0.4 | 1% | https://www.koaspeer.com/pdfs/RK73H.pdf
KOA Speer | RK73H1ETTP6202F | 62k | N | 0402 | Resistor_SMD:R_0402_1005Metric | 0.4 | 1% | https://www.koaspeer.com/pdfs/RK73H.pdf
KOA Speer | RK73H1ETTP6203F | 620k | N | 0402 | Resistor_SMD:R_0402_1005Metric | 0.4 | 1% | https://www.koaspeer.com/pdfs/RK73H.pdf
KOA Speer | RK73H1ETTP6204F | 6M2 | N | 0402 | Resistor_SMD:R_0402_1005Metric | 0.4 | 1% | https://www.koaspeer.com/pdfs/RK73H.pdf
KOA Speer | RK73H1ETTP6R80F | 6R8 | N | 0402 | Resistor_SMD:R_0402_1005Metric | 0.4 | 1% | https://www.koaspeer.com/pdfs/RK73H.pdf
KOA Speer | RK73H1ETTP68R0F | 68R | N | 0402 | Resistor_SMD:R_0402_1005Metric | 0.4 | 1% | https://www.koaspeer.com/pdfs/RK73H.pdf
KOA Speer | RK73H1ETTP6800F | 680R | N | 0402 | Resistor_SMD:R_0402_1005Metric | 0.4 | 1% | https://www.koaspeer.com/pdfs/RK73H.pdf
KOA Speer | RK73H1ETTP6801F | 6k8 | N | 0402 | Resistor_SMD:R_0402_1005Metric | 0.4 | 1% | https://www.koaspeer.com/pdfs/RK73H.pdf
KOA Speer | RK73H1ETTP6802F | 68k | N | 0402 | Resistor_SMD:R_0402_1005Metric | 0.4 | 1% | https://www.koaspeer.com/pdfs/RK73H.pdf
KOA Speer | RK73H1ETTP6803F | 680k | N | 0402 | Resistor_SMD:R_0402_1005Metric | 0.4 | 1% | https://www.koaspeer.com/pdfs/RK73H.pdf
KOA Speer | RK73H1ETTP6804F | 6M8 | N | 0402 | Resistor_SMD:R_0402_1005Metric | 0.4 | 1% | https://www.koaspeer.com/pdfs/RK73H.pdf
KOA Speer | RK73H1ETTP7R50F | 7R5 | N | 0402 | Resistor_SMD:R_0402_1005Metric | 0.4 | 1% | https://www.koaspeer.com/pdfs/RK73H.pdf
KOA Speer | RK73H1ETTP75R0F | 75R | N | 0402 | Resistor_SMD:R_0402_1005Metric | 0.4 | 1% | https://www.koaspeer.com/pdfs/RK73H.pdf
KOA Speer | RK73H1ETTP7500F | 750R | N | 0402 | Resistor_SMD:R_0402_1005Metric | 0.4 | 1% | https://www.koaspeer.com/pdfs/RK73H.pdf
KOA Speer | RK73H1ETTP7501F | 7k5 | N | 0402 | Resistor_SMD:R_0402_1005Metric | 0.4 | 1% | https://www.koaspeer.com/pdfs/RK73H.pdf
KOA Speer | RK73H1ETTP7502F | 75k | N | 0402 | Resistor_SMD:R_0402_1005Metric | 0.4 | 1% | https://www.koaspeer.com/pdfs/RK73H.pdf
KOA Speer | RK73H1ETTP7503F | 750k | N | 0402 | Resistor_SMD:R_0402_1005Metric | 0.4 | 1% | https://www.koaspeer.com/pdfs/RK73H.pdf
KOA Speer | RK73H1ETTP7504F | 7M5 | N | 0402 | Resistor_SMD:R_0402_1005Metric | 0.4 | 1% | https://www.koaspeer.com/pdfs/RK73H.pdf
KOA Speer | RK73H1ETTP8R20F | 8R2 | N | 0402 | Resistor_SMD:R_0402_1005Metric | 0.4 | 1% | https://www.koaspeer.com/pdfs/RK73H.pdf
KOA Speer | RK73H1ETTP82R0F | 82R | N | 0402 | Resistor_SMD:R_0402_1005Metric | 0.4 | 1% | https://www.koaspeer.com/pdfs/RK73H.pdf
KOA Speer | RK73H1ETTP8200F | 820R | N | 0402 | Resistor_SMD:R_0402_1005Metric | 0.4 | 1% | https://www.koaspeer.com/pdfs/RK73H.pdf
KOA Speer | RK73H1ETTP8201F | 8k2 | N | 0402 | Resistor_SMD:R_0402_1005Metric | 0.4 | 1% | https://www.koaspeer.com/pdfs/RK73H.pdf
KOA Speer | RK73H1ETTP8202F | 82k | N | 0402 | Resistor_SMD:R_0402_1005Metric | 0.4 | 1% | https://www.koaspeer.com/pdfs/RK73H.pdf
KOA Speer | RK73H1ETTP8203F | 820k | N | 0402 | Resistor_SMD:R_0402_1005Metric | 0.4 | 1% | https://www.koaspeer.com/pdfs/RK73H.pdf
KOA Speer | RK73H1ETTP8204F | 8M2 | N | 0402 | Resistor_SMD:R_0402_1005Metric | 0.4 | 1% | https://www.koaspeer.com/pdfs/RK73H.pdf
KOA Speer | RK73H1ETTP9R10F | 9R1 | N | 0402 | Resistor_SMD:R_0402_1005Metric | 0.4 | 1% | https://www.koaspeer.com/pdfs/RK73H.pdf
KOA Speer | RK73H1ETTP91R0F | 91R | N | 0402 | Resistor_SMD:R_0402_1005Metric | 0.4 | 1% | https://www.koaspeer.com/pdfs/RK73H.pdf
KOA Speer | RK73H1ETTP9100F | 910R | N | 0402 | Resistor_SMD:R_0402_1005Metric | 0.4 | 1% | https://www.koaspeer.com/pdfs/RK73H.pdf
KOA Speer | RK73H1ETTP9101F | 9k1 | N | 0402 | Resistor_SMD:R_0402_1005Metric | 0.4 | 1% | https://www.koaspeer.com/pdfs/RK73H.pdf
KOA Speer | RK73H1ETTP9102F | 91k | N | 0402 | Resistor_SMD:R_0402_1005Metric | 0.4 | 1% | https://www.koaspeer.com/pdfs/RK73H.pdf
KOA Speer | RK73H1ETTP9103F | 910k | N | 0402 | Resistor_SMD:R_0402_1005Metric | 0.4 | 1% | https://www.koaspeer.com/pdfs/RK73H.pdf
KOA Speer | RK73H1ETTP9104F | 9M1 | N | 0402 | Resistor_SMD:R_0402_1005Metric | 0.4 | 1% | https://www.koaspeer.com/pdfs/RK73H.pdf
KOA Speer | RK73Z1JTTD | 0R0 | N | 0603 | Resistor_SMD:R_0603_1608Metric | 0.55 | 1% | https://www.koaspeer.com/pdfs/RK73H.pdf
KOA Speer | RK73H1JTTD1R00F | 1R0 | N | 0603 | Resistor_SMD:R_0603_1608Metric | 0.55 | 1% | https://www.koaspeer.com/pdfs/RK73H.pdf
KOA Speer | RK73H1JTTD10R0F | 10R | N | 0603 | Resistor_SMD:R_0603_1608Metric | 0.55 | 1% | https://www.koaspeer.com/pdfs/RK73H.pdf
KOA Speer | RK73H1JTTD1000F | 100R | N | 0603 | Resistor_SMD:R_0603_1608Metric | 0.55 | 1% | https://www.koaspeer.com/pdfs/RK73H.pdf
KOA Speer | RK73H1JTTD1001F | 1k0 | N | 0603 | Resistor_SMD:R_0603_1608Metric | 0.55 | 1% | https://www.koaspeer.com/pdfs/RK73H.pdf
KOA Speer | RK73H1JTTD1002F | 10k | N | 0603 | Resistor_SMD:R_0603_1608Metric | 0.55 | 1% | https://www.koaspeer.com/pdfs/RK73H.pdf
KOA Speer | RK73H1JTTD1003F | 100k | N | 0603 | Resistor_SMD:R_0603_1608Metric | 0.55 | 1% | https://www.koaspeer.com/pdfs/RK73H.pdf
KOA Speer | RK73H1JTTD1004F | 1M0 | N | 0603 | Resistor_SMD:R_0603_1608Metric | 0.55 | 1% | https://www.koaspeer.com/pdfs/RK73H.pdf
KOA Speer | RK73H1JTTD1R10F | 1R1 | N | 0603 | Resistor_SMD:R_0603_1608Metric | 0.55 | 1% | https://www.koaspeer.com/pdfs/RK73H.pdf
KOA Speer | RK73H1JTTD11R0F | 11R | N | 0603 | Resistor_SMD:R_0603_1608Metric | 0.55 | 1% | https://www.koaspeer.com/pdfs/RK73H.pdf
KOA Speer | RK73H1JTTD1100F | 110R | N | 0603 | Resistor_SMD:R_0603_1608Metric | 0.55 | 1% | https://www.koaspeer.com/pdfs/RK73H.pdf
KOA Speer | RK73H1JTTD1101F | 1k1 | N | 0603 | Resistor_SMD:R_0603_1608Metric | 0.55 | 1% | https://www.koaspeer.com/pdfs/RK73H.pdf
KOA Speer | RK73H1JTTD1102F | 11k | N | 0603 | Resistor_SMD:R_0603_1608Metric | 0.55 | 1% | https://www.koaspeer.com/pdfs/RK73H.pdf
KOA Speer | RK73H1JTTD1103F | 110k | N | 0603 | Resistor_SMD:R_0603_1608Metric | 0.55 | 1% | https://www.koaspeer.com/pdfs/RK73H.pdf
KOA Speer | RK73H1JTTD1104F | 1M1 | N | 0603 | Resistor_SMD:R_0603_1608Metric | 0.55 | 1% | https://www.koaspeer.com/pdfs/RK73H.pdf
KOA Speer | RK73H1JTTD1R20F | 1R2 | N | 0603 | Resistor_SMD:R_0603_1608Metric | 0.55 | 1% | https://www.koaspeer.com/pdfs/RK73H.pdf
KOA Speer | RK73H1JTTD12R0F | 12R | N | 0603 | Resistor_SMD:R_0603_1608Metric | 0.55 | 1% | https://www.koaspeer.com/pdfs/RK73H.pdf
KOA Speer | RK73H1JTTD1200F | 120R | N | 0603 | Resistor_SMD:R_0603_1608Metric | 0.55 | 1% | https://www.koaspeer.com/pdfs/RK73H.pdf
KOA Speer | RK73H1JTTD1201F | 1k2 | N | 0603 | Resistor_SMD:R_0603_1608Metric | 0.55 | 1% | https://www.koaspeer.com/pdfs/RK73H.pdf
KOA Speer | RK73H1JTTD1202F | 12k | N | 0603 | Resistor_SMD:R_0603_1608Metric | 0.55 | 1% | https://www.koaspeer.com/pdfs/RK73H.pdf
KOA Speer | RK73H1JTTD1203F | 120k | N | 0603 | Resistor_SMD:R_0603_1608Metric | 0.55 | 1% | https://www.koaspeer.com/pdfs/RK73H.pdf
KOA Speer | RK73H1JTTD1204F | 1M2 | N | 0603 | Resistor_SMD:R_0603_1608Metric | 0.55 | 1% | https://www.koaspeer.com/pdfs/RK73H.pdf
KOA Speer | RK73H1JTTD1R30F | 1R3 | N | 0603 | Resistor_SMD:R_0603_1608Metric | 0.55 | 1% | https://www.koaspeer.com/pdfs/RK73H.pdf
KOA Speer | RK73H1JTTD13R0F | 13R | N | 0603 | Resistor_SMD:R_0603_1608Metric | 0.55 | 1% | https://www.koaspeer.com/pdfs/RK73H.pdf
KOA Speer | RK73H1JTTD1300F | 130R | N | 0603 | Resistor_SMD:R_0603_1608Metric | 0.55 | 1% | https://www.koaspeer.com/pdfs/RK73H.pdf
KOA Speer | RK73H1JTTD1301F | 1k3 | N | 0603 | Resistor_SMD:R_0603_1608Metric | 0.55 | 1% | https://www.koaspeer.com/pdfs/RK73H.pdf
KOA Speer | RK73H1JTTD1302F | 13k | N | 0603 | Resistor_SMD:R_0603_1608Metric | 0.55 | 1% | https://www.koaspeer.com/pdfs/RK73H.pdf
KOA Speer | RK73H1JTTD1303F | 130k | N | 0603 | Resistor_SMD:R_0603_1608Metric | 0.55 | 1% | https://www.koaspeer.com/pdfs/RK73H.pdf
KOA Speer | RK73H1JTTD1304F | 1M3 | N | 0603 | Resistor_SMD:R_0603_1608Metric | 0.55 | 1% | https://www.koaspeer.com/pdfs/RK73H.pdf
KOA Speer | RK73H1JTTD1R50F | 1R5 | N | 0603 | Resistor_SMD:R_0603_1608Metric | 0.55 | 1% | https://www.koaspeer.com/pdfs/RK73H.pdf
KOA Speer | RK73H1JTTD15R0F | 15R | N | 0603 | Resistor_SMD:R_0603_1608Metric | 0.55 | 1% | https://www.koaspeer.com/pdfs/RK73H.pdf
KOA Speer | RK73H1JTTD1500F | 150R | N | 0603 | Resistor_SMD:R_0603_1608Metric | 0.55 | 1% | https://www.koaspeer.com/pdfs/RK73H.pdf
KOA Speer | RK73H1JTTD1501F | 1k5 | N | 0603 | Resistor_SMD:R_0603_1608Metric | 0.55 | 1% | https://www.koaspeer.com/pdfs/RK73H.pdf
KOA Speer | RK73H1JTTD1502F | 15k | N | 0603 | Resistor_SMD:R_0603_1608Metric | 0.55 | 1% | https://www.koaspeer.com/pdfs/RK73H.pdf
KOA Speer | RK73H1JTTD1503F | 150k | N | 0603 | Resistor_SMD:R_0603_1608Metric | 0.55 | 1% | https://www.koaspeer.com/pdfs/RK73H.pdf
KOA Speer | RK73H1JTTD1504F | 1M5 | N | 0603 | Resistor_SMD:R_0603_1608Metric | 0.55 | 1% | https://www.koaspeer.com/pdfs/RK73H.pdf
KOA Speer | RK73H1JTTD1R60F | 1R6 | N | 0603 | Resistor_SMD:R_0603_1608Metric | 0.55 | 1% | https://www.koaspeer.com/pdfs/RK73H.pdf
KOA Speer | RK73H1JTTD16R0F | 16R | N | 0603 | Resistor_SMD:R_0603_1608Metric | 0.55 | 1% | https://www.koaspeer.com/pdfs/RK73H.pdf
KOA Speer | RK73H1JTTD1600F | 160R | N | 0603 | Resistor_SMD:R_0603_1608Metric | 0.55 | 1% | https://www.koaspeer.com/pdfs/RK73H.pdf
KOA Speer | RK73H1JTTD1601F | 1k6 | N | 0603 | Resistor_SMD:R_0603_1608Metric | 0.55 | 1% | https://www.koaspeer.com/pdfs/RK73H.pdf
KOA Speer | RK73H1JTTD1602F | 16k | N | 0603 | Resistor_SMD:R_0603_1608Metric | 0.55 | 1% | https://www.koaspeer.com/pdfs/RK73H.pdf
KOA Speer | RK73H1JTTD1603F | 160k | N | 0603 | Resistor_SMD:R_0603_1608Metric | 0.55 | 1% | https://www.koaspeer.com/pdfs/RK73H.pdf
KOA Speer | RK73H1JTTD1604F | 1M6 | N | 0603 | Resistor_SMD:R_0603_1608Metric | 0.55 | 1% | https://www.koaspeer.com/pdfs/RK73H.pdf
KOA Speer | RK73H1JTTD1R80F | 1R8 | N | 0603 | Resistor_SMD:R_0603_1608Metric | 0.55 | 1% | https://www.koaspeer.com/pdfs/RK73H.pdf
KOA Speer | RK73H1JTTD18R0F | 18R | N | 0603 | Resistor_SMD:R_0603_1608Metric | 0.55 | 1% | https://www.koaspeer.com/pdfs/RK73H.pdf
KOA Speer | RK73H1JTTD1800F | 180R | N | 0603 | Resistor_SMD:R_0603_1608Metric | 0.55 | 1% | https://www.koaspeer.com/pdfs/RK73H.pdf
KOA Speer | RK73H1JTTD1801F | 1k8 | N | 0603 | Resistor_SMD:R_0603_1608Metric | 0.55 | 1% | https://www.koaspeer.com/pdfs/RK73H.pdf
KOA Speer | RK73H1JTTD1802F | 18k | N | 0603 | Resistor_SMD:R_0603_1608Metric | 0.55 | 1% | https://www.koaspeer.com/pdfs/RK73H.pdf
KOA Speer | RK73H1JTTD1803F | 180k | N | 0603 | Resistor_SMD:R_0603_1608Metric | 0.55 | 1% | https://www.koaspeer.com/pdfs/RK73H.pdf
KOA Speer | RK73H1JTTD1804F | 1M8 | N | 0603 | Resistor_SMD:R_0603_1608Metric | 0.55 | 1% | https://www.koaspeer.com/pdfs/RK73H.pdf
KOA Speer | RK73H1JTTD2R00F | 2R0 | N | 0603 | Resistor_SMD:R_0603_1608Metric | 0.55 | 1% | https://www.koaspeer.com/pdfs/RK73H.pdf
KOA Speer | RK73H1JTTD20R0F | 20R | N | 0603 | Resistor_SMD:R_0603_1608Metric | 0.55 | 1% | https://www.koaspeer.com/pdfs/RK73H.pdf
KOA Speer | RK73H1JTTD2000F | 200R | N | 0603 | Resistor_SMD:R_0603_1608Metric | 0.55 | 1% | https://www.koaspeer.com/pdfs/RK73H.pdf
KOA Speer | RK73H1JTTD2001F | 2k0 | N | 0603 | Resistor_SMD:R_0603_1608Metric | 0.55 | 1% | https://www.koaspeer.com/pdfs/RK73H.pdf
KOA Speer | RK73H1JTTD2002F | 20k | N | 0603 | Resistor_SMD:R_0603_1608Metric | 0.55 | 1% | https://www.koaspeer.com/pdfs/RK73H.pdf
KOA Speer | RK73H1JTTD2003F | 200k | N | 0603 | Resistor_SMD:R_0603_1608Metric | 0.55 | 1% | https://www.koaspeer.com/pdfs/RK73H.pdf
KOA Speer | RK73H1JTTD2004F | 2M0 | N | 0603 | Resistor_SMD:R_0603_1608Metric | 0.55 | 1% | https://www.koaspeer.com/pdfs/RK73H.pdf
KOA Speer | RK73H1JTTD2R20F | 2R2 | N | 0603 | Resistor_SMD:R_0603_1608Metric | 0.55 | 1% | https://www.koaspeer.com/pdfs/RK73H.pdf
KOA Speer | RK73H1JTTD22R0F | 22R | N | 0603 | Resistor_SMD:R_0603_1608Metric | 0.55 | 1% | https://www.koaspeer.com/pdfs/RK73H.pdf
KOA Speer | RK73H1JTTD2200F | 220R | N | 0603 | Resistor_SMD:R_0603_1608Metric | 0.55 | 1% | https://www.koaspeer.com/pdfs/RK73H.pdf
KOA Speer | RK73H1JTTD2201F | 2k2 | N | 0603 | Resistor_SMD:R_0603_1608Metric | 0.55 | 1% | https://www.koaspeer.com/pdfs/RK73H.pdf
KOA Speer | RK73H1JTTD2202F | 22k | N | 0603 | Resistor_SMD:R_0603_1608Metric | 0.55 | 1% | https://www.koaspeer.com/pdfs/RK73H.pdf
KOA Speer | RK73H1JTTD2203F | 220k | N | 0603 | Resistor_SMD:R_0603_1608Metric | 0.55 | 1% | https://www.koaspeer.com/pdfs/RK73H.pdf
KOA Speer | RK73H1JTTD2204F | 2M2 | N | 0603 | Resistor_SMD:R_0603_1608Metric | 0.55 | 1% | https://www.koaspeer.com/pdfs/RK73H.pdf
KOA Speer | RK73H1JTTD2R40F | 2R4 | N | 0603 | Resistor_SMD:R_0603_1608Metric | 0.55 | 1% | https://www.koaspeer.com/pdfs/RK73H.pdf
KOA Speer | RK73H1JTTD24R0F | 24R | N | 0603 | Resistor_SMD:R_0603_1608Metric | 0.55 | 1% | https://www.koaspeer.com/pdfs/RK73H.pdf
KOA Speer | RK73H1JTTD2400F | 240R | N | 0603 | Resistor_SMD:R_0603_1608Metric | 0.55 | 1% | https://www.koaspeer.com/pdfs/RK73H.pdf
KOA Speer | RK73H1JTTD2401F | 2k4 | N | 0603 | Resistor_SMD:R_0603_1608Metric | 0.55 | 1% | https://www.koaspeer.com/pdfs/RK73H.pdf
KOA Speer | RK73H1JTTD2402F | 24k | N | 0603 | Resistor_SMD:R_0603_1608Metric | 0.55 | 1% | https://www.koaspeer.com/pdfs/RK73H.pdf
KOA Speer | RK73H1JTTD2403F | 240k | N | 0603 | Resistor_SMD:R_0603_1608Metric | 0.55 | 1% | https://www.koaspeer.com/pdfs/RK73H.pdf
KOA Speer | RK73H1JTTD2404F | 2M4 | N | 0603 | Resistor_SMD:R_0603_1608Metric | 0.55 | 1% | https://www.koaspeer.com/pdfs/RK73H.pdf
KOA Speer | RK73H1JTTD2R70F | 2R7 | N | 0603 | Resistor_SMD:R_0603_1608Metric | 0.55 | 1% | https://www.koaspeer.com/pdfs/RK73H.pdf
KOA Speer | RK73H1JTTD27R0F | 27R | N | 0603 | Resistor_SMD:R_0603_1608Metric | 0.55 | 1% | https://www.koaspeer.com/pdfs/RK73H.pdf
KOA Speer | RK73H1JTTD2700F | 270R | N | 0603 | Resistor_SMD:R_0603_1608Metric | 0.55 | 1% | https://www.koaspeer.com/pdfs/RK73H.pdf
KOA Speer | RK73H1JTTD2701F | 2k7 | N | 0603 | Resistor_SMD:R_0603_1608Metric | 0.55 | 1% | https://www.koaspeer.com/pdfs/RK73H.pdf
KOA Speer | RK73H1JTTD2702F | 27k | N | 0603 | Resistor_SMD:R_0603_1608Metric | 0.55 | 1% | https://www.koaspeer.com/pdfs/RK73H.pdf
KOA Speer | RK73H1JTTD2703F | 270k | N | 0603 | Resistor_SMD:R_0603_1608Metric | 0.55 | 1% | https://www.koaspeer.com/pdfs/RK73H.pdf
KOA Speer | RK73H1JTTD2704F | 2M7 | N | 0603 | Resistor_SMD:R_0603_1608Metric | 0.55 | 1% | https://www.koaspeer.com/pdfs/RK73H.pdf
KOA Speer | RK73H1JTTD3R00F | 3R0 | N | 0603 | Resistor_SMD:R_0603_1608Metric | 0.55 | 1% | https://www.koaspeer.com/pdfs/RK73H.pdf
KOA Speer | RK73H1JTTD30R0F | 30R | N | 0603 | Resistor_SMD:R_0603_1608Metric | 0.55 | 1% | https://www.koaspeer.com/pdfs/RK73H.pdf
KOA Speer | RK73H1JTTD3000F | 300R | N | 0603 | Resistor_SMD:R_0603_1608Metric | 0.55 | 1% | https://www.koaspeer.com/pdfs/RK73H.pdf
KOA Speer | RK73H1JTTD3001F | 3k0 | N | 0603 | Resistor_SMD:R_0603_1608Metric | 0.55 | 1% | https://www.koaspeer.com/pdfs/RK73H.pdf
KOA Speer | RK73H1JTTD3002F | 30k | N | 0603 | Resistor_SMD:R_0603_1608Metric | 0.55 | 1% | https://www.koaspeer.com/pdfs/RK73H.pdf
KOA Speer | RK73H1JTTD3003F | 300k | N | 0603 | Resistor_SMD:R_0603_1608Metric | 0.55 | 1% | https://www.koaspeer.com/pdfs/RK73H.pdf
KOA Speer | RK73H1JTTD3004F | 3M0 | N | 0603 | Resistor_SMD:R_0603_1608Metric | 0.55 | 1% | https://www.koaspeer.com/pdfs/RK73H.pdf
KOA Speer | RK73H1JTTD3R30F | 3R3 | N | 0603 | Resistor_SMD:R_0603_1608Metric | 0.55 | 1% | https://www.koaspeer.com/pdfs/RK73H.pdf
KOA Speer | RK73H1JTTD33R0F | 33R | N | 0603 | Resistor_SMD:R_0603_1608Metric | 0.55 | 1% | https://www.koaspeer.com/pdfs/RK73H.pdf
KOA Speer | RK73H1JTTD3300F | 330R | N | 0603 | Resistor_SMD:R_0603_1608Metric | 0.55 | 1% | https://www.koaspeer.com/pdfs/RK73H.pdf
KOA Speer | RK73H1JTTD3301F | 3k3 | N | 0603 | Resistor_SMD:R_0603_1608Metric | 0.55 | 1% | https://www.koaspeer.com/pdfs/RK73H.pdf
KOA Speer | RK73H1JTTD3302F | 33k | N | 0603 | Resistor_SMD:R_0603_1608Metric | 0.55 | 1% | https://www.koaspeer.com/pdfs/RK73H.pdf
KOA Speer | RK73H1JTTD3303F | 330k | N | 0603 | Resistor_SMD:R_0603_1608Metric | 0.55 | 1% | https://www.koaspeer.com/pdfs/RK73H.pdf
KOA Speer | RK73H1JTTD3304F | 3M3 | N | 0603 | Resistor_SMD:R_0603_1608Metric | 0.55 | 1% | https://www.koaspeer.com/pdfs/RK73H.pdf
KOA Speer | RK73H1JTTD3R60F | 3R6 | N | 0603 | Resistor_SMD:R_0603_1608Metric | 0.55 | 1% | https://www.koaspeer.com/pdfs/RK73H.pdf
KOA Speer | RK73H1JTTD36R0F | 36R | N | 0603 | Resistor_SMD:R_0603_1608Metric | 0.55 | 1% | https://www.koaspeer.com/pdfs/RK73H.pdf
KOA Speer | RK73H1JTTD3600F | 360R | N | 0603 | Resistor_SMD:R_0603_1608Metric | 0.55 | 1% | https://www.koaspeer.com/pdfs/RK73H.pdf
KOA Speer | RK73H1JTTD3601F | 3k6 | N | 0603 | Resistor_SMD:R_0603_1608Metric | 0.55 | 1% | https://www.koaspeer.com/pdfs/RK73H.pdf
KOA Speer | RK73H1JTTD3602F | 36k | N | 0603 | Resistor_SMD:R_0603_1608Metric | 0.55 | 1% | https://www.koaspeer.com/pdfs/RK73H.pdf
KOA Speer | RK73H1JTTD3603F | 360k | N | 0603 | Resistor_SMD:R_0603_1608Metric | 0.55 | 1% | https://www.koaspeer.com/pdfs/RK73H.pdf
KOA Speer | RK73H1JTTD3604F | 3M6 | N | 0603 | Resistor_SMD:R_0603_1608Metric | 0.55 | 1% | https://www.koaspeer.com/pdfs/RK73H.pdf
KOA Speer | RK73H1JTTD3R90F | 3R9 | N | 0603 | Resistor_SMD:R_0603_1608Metric | 0.55 | 1% | https://www.koaspeer.com/pdfs/RK73H.pdf
KOA Speer | RK73H1JTTD39R0F | 39R | N | 0603 | Resistor_SMD:R_0603_1608Metric | 0.55 | 1% | https://www.koaspeer.com/pdfs/RK73H.pdf
KOA Speer | RK73H1JTTD3900F | 390R | N | 0603 | Resistor_SMD:R_0603_1608Metric | 0.55 | 1% | https://www.koaspeer.com/pdfs/RK73H.pdf
KOA Speer | RK73H1JTTD3901F | 3k9 | N | 0603 | Resistor_SMD:R_0603_1608Metric | 0.55 | 1% | https://www.koaspeer.com/pdfs/RK73H.pdf
KOA Speer | RK73H1JTTD3902F | 39k | N | 0603 | Resistor_SMD:R_0603_1608Metric | 0.55 | 1% | https://www.koaspeer.com/pdfs/RK73H.pdf
KOA Speer | RK73H1JTTD3903F | 390k | N | 0603 | Resistor_SMD:R_0603_1608Metric | 0.55 | 1% | https://www.koaspeer.com/pdfs/RK73H.pdf
KOA Speer | RK73H1JTTD3904F | 3M9 | N | 0603 | Resistor_SMD:R_0603_1608Metric | 0.55 | 1% | https://www.koaspeer.com/pdfs/RK73H.pdf
KOA Speer | RK73H1JTTD4R30F | 4R3 | N | 0603 | Resistor_SMD:R_0603_1608Metric | 0.55 | 1% | https://www.koaspeer.com/pdfs/RK73H.pdf
KOA Speer | RK73H1JTTD43R0F | 43R | N | 0603 | Resistor_SMD:R_0603_1608Metric | 0.55 | 1% | https://www.koaspeer.com/pdfs/RK73H.pdf
KOA Speer | RK73H1JTTD4300F | 430R | N | 0603 | Resistor_SMD:R_0603_1608Metric | 0.55 | 1% | https://www.koaspeer.com/pdfs/RK73H.pdf
KOA Speer | RK73H1JTTD4301F | 4k3 | N | 0603 | Resistor_SMD:R_0603_1608Metric | 0.55 | 1% | https://www.koaspeer.com/pdfs/RK73H.pdf
KOA Speer | RK73H1JTTD4302F | 43k | N | 0603 | Resistor_SMD:R_0603_1608Metric | 0.55 | 1% | https://www.koaspeer.com/pdfs/RK73H.pdf
KOA Speer | RK73H1JTTD4303F | 430k | N | 0603 | Resistor_SMD:R_0603_1608Metric | 0.55 | 1% | https://www.koaspeer.com/pdfs/RK73H.pdf
KOA Speer | RK73H1JTTD4304F | 4M3 | N | 0603 | Resistor_SMD:R_0603_1608Metric | 0.55 | 1% | https://www.koaspeer.com/pdfs/RK73H.pdf
KOA Speer | RK73H1JTTD4R70F | 4R7 | N | 0603 | Resistor_SMD:R_0603_1608Metric | 0.55 | 1% | https://www.koaspeer.com/pdfs/RK73H.pdf
KOA Speer | RK73H1JTTD47R0F | 47R | N | 0603 | Resistor_SMD:R_0603_1608Metric | 0.55 | 1% | https://www.koaspeer.com/pdfs/RK73H.pdf
KOA Speer | RK73H1JTTD4700F | 470R | N | 0603 | Resistor_SMD:R_0603_1608Metric | 0.55 | 1% | https://www.koaspeer.com/pdfs/RK73H.pdf
KOA Speer | RK73H1JTTD4701F | 4k7 | N | 0603 | Resistor_SMD:R_0603_1608Metric | 0.55 | 1% | https://www.koaspeer.com/pdfs/RK73H.pdf
KOA Speer | RK73H1JTTD4702F | 47k | N | 0603 | Resistor_SMD:R_0603_1608Metric | 0.55 | 1% | https://www.koaspeer.com/pdfs/RK73H.pdf
KOA Speer | RK73H1JTTD4703F | 470k | N | 0603 | Resistor_SMD:R_0603_1608Metric | 0.55 | 1% | https://www.koaspeer.com/pdfs/RK73H.pdf
KOA Speer | RK73H1JTTD4704F | 4M7 | N | 0603 | Resistor_SMD:R_0603_1608Metric | 0.55 | 1% | https://www.koaspeer.com/pdfs/RK73H.pdf
KOA Speer | RK73H1JTTD5R10F | 5R1 | N | 0603 | Resistor_SMD:R_0603_1608Metric | 0.55 | 1% | https://www.koaspeer.com/pdfs/RK73H.pdf
KOA Speer | RK73H1JTTD51R0F | 51R | N | 0603 | Resistor_SMD:R_0603_1608Metric | 0.55 | 1% | https://www.koaspeer.com/pdfs/RK73H.pdf
KOA Speer | RK73H1JTTD5100F | 510R | N | 0603 | Resistor_SMD:R_0603_1608Metric | 0.55 | 1% | https://www.koaspeer.com/pdfs/RK73H.pdf
KOA Speer | RK73H1JTTD5101F | 5k1 | N | 0603 | Resistor_SMD:R_0603_1608Metric | 0.55 | 1% | https://www.koaspeer.com/pdfs/RK73H.pdf
KOA Speer | RK73H1JTTD5102F | 51k | N | 0603 | Resistor_SMD:R_0603_1608Metric | 0.55 | 1% | https://www.koaspeer.com/pdfs/RK73H.pdf
KOA Speer | RK73H1JTTD5103F | 510k | N | 0603 | Resistor_SMD:R_0603_1608Metric | 0.55 | 1% | https://www.koaspeer.com/pdfs/RK73H.pdf
KOA Speer | RK73H1JTTD5104F | 5M1 | N | 0603 | Resistor_SMD:R_0603_1608Metric | 0.55 | 1% | https://www.koaspeer.com/pdfs/RK73H.pdf
KOA Speer | RK73H1JTTD5R60F | 5R6 | N | 0603 | Resistor_SMD:R_0603_1608Metric | 0.55 | 1% | https://www.koaspeer.com/pdfs/RK73H.pdf
KOA Speer | RK73H1JTTD56R0F | 56R | N | 0603 | Resistor_SMD:R_0603_1608Metric | 0.55 | 1% | https://www.koaspeer.com/pdfs/RK73H.pdf
KOA Speer | RK73H1JTTD5600F | 560R | N | 0603 | Resistor_SMD:R_0603_1608Metric | 0.55 | 1% | https://www.koaspeer.com/pdfs/RK73H.pdf
KOA Speer | RK73H1JTTD5601F | 5k6 | N | 0603 | Resistor_SMD:R_0603_1608Metric | 0.55 | 1% | https://www.koaspeer.com/pdfs/RK73H.pdf
KOA Speer | RK73H1JTTD5602F | 56k | N | 0603 | Resistor_SMD:R_0603_1608Metric | 0.55 | 1% | https://www.koaspeer.com/pdfs/RK73H.pdf
KOA Speer | RK73H1JTTD5603F | 560k | N | 0603 | Resistor_SMD:R_0603_1608Metric | 0.55 | 1% | https://www.koaspeer.com/pdfs/RK73H.pdf
KOA Speer | RK73H1JTTD5604F | 5M6 | N | 0603 | Resistor_SMD:R_0603_1608Metric | 0.55 | 1% | https://www.koaspeer.com/pdfs/RK73H.pdf
KOA Speer | RK73H1JTTD6R20F | 6R2 | N | 0603 | Resistor_SMD:R_0603_1608Metric | 0.55 | 1% | https://www.koaspeer.com/pdfs/RK73H.pdf
KOA Speer | RK73H1JTTD62R0F | 62R | N | 0603 | Resistor_SMD:R_0603_1608Metric | 0.55 | 1% | https://www.koaspeer.com/pdfs/RK73H.pdf
KOA Speer | RK73H1JTTD6200F | 620R | N | 0603 | Resistor_SMD:R_0603_1608Metric | 0.55 | 1% | https://www.koaspeer.com/pdfs/RK73H.pdf
KOA Speer | RK73H1JTTD6201F | 6k2 | N | 0603 | Resistor_SMD:R_0603_1608Metric | 0.55 | 1% | https://www.koaspeer.com/pdfs/RK73H.pdf
KOA Speer | RK73H1JTTD6202F | 62k | N | 0603 | Resistor_SMD:R_0603_1608Metric | 0.55 | 1% | https://www.koaspeer.com/pdfs/RK73H.pdf
KOA Speer | RK73H1JTTD6203F | 620k | N | 0603 | Resistor_SMD:R_0603_1608Metric | 0.55 | 1% | https://www.koaspeer.com/pdfs/RK73H.pdf
KOA Speer | RK73H1JTTD6204F | 6M2 | N | 0603 | Resistor_SMD:R_0603_1608Metric | 0.55 | 1% | https://www.koaspeer.com/pdfs/RK73H.pdf
KOA Speer | RK73H1JTTD6R80F | 6R8 | N | 0603 | Resistor_SMD:R_0603_1608Metric | 0.55 | 1% | https://www.koaspeer.com/pdfs/RK73H.pdf
KOA Speer | RK73H1JTTD68R0F | 68R | N | 0603 | Resistor_SMD:R_0603_1608Metric | 0.55 | 1% | https://www.koaspeer.com/pdfs/RK73H.pdf
KOA Speer | RK73H1JTTD6800F | 680R | N | 0603 | Resistor_SMD:R_0603_1608Metric | 0.55 | 1% | https://www.koaspeer.com/pdfs/RK73H.pdf
KOA Speer | RK73H1JTTD6801F | 6k8 | N | 0603 | Resistor_SMD:R_0603_1608Metric | 0.55 | 1% | https://www.koaspeer.com/pdfs/RK73H.pdf
KOA Speer | RK73H1JTTD6802F | 68k | N | 0603 | Resistor_SMD:R_0603_1608Metric | 0.55 | 1% | https://www.koaspeer.com/pdfs/RK73H.pdf
KOA Speer | RK73H1JTTD6803F | 680k | N | 0603 | Resistor_SMD:R_0603_1608Metric | 0.55 | 1% | https://www.koaspeer.com/pdfs/RK73H.pdf
KOA Speer | RK73H1JTTD6804F | 6M8 | N | 0603 | Resistor_SMD:R_0603_1608Metric | 0.55 | 1% | https://www.koaspeer.com/pdfs/RK73H.pdf
KOA Speer | RK73H1JTTD7R50F | 7R5 | N | 0603 | Resistor_SMD:R_0603_1608Metric | 0.55 | 1% | https://www.koaspeer.com/pdfs/RK73H.pdf
KOA Speer | RK73H1JTTD75R0F | 75R | N | 0603 | Resistor_SMD:R_0603_1608Metric | 0.55 | 1% | https://www.koaspeer.com/pdfs/RK73H.pdf
KOA Speer | RK73H1JTTD7500F | 750R | N | 0603 | Resistor_SMD:R_0603_1608Metric | 0.55 | 1% | https://www.koaspeer.com/pdfs/RK73H.pdf
KOA Speer | RK73H1JTTD7501F | 7k5 | N | 0603 | Resistor_SMD:R_0603_1608Metric | 0.55 | 1% | https://www.koaspeer.com/pdfs/RK73H.pdf
KOA Speer | RK73H1JTTD7502F | 75k | N | 0603 | Resistor_SMD:R_0603_1608Metric | 0.55 | 1% | https://www.koaspeer.com/pdfs/RK73H.pdf
KOA Speer | RK73H1JTTD7503F | 750k | N | 0603 | Resistor_SMD:R_0603_1608Metric | 0.55 | 1% | https://www.koaspeer.com/pdfs/RK73H.pdf
KOA Speer | RK73H1JTTD7504F | 7M5 | N | 0603 | Resistor_SMD:R_0603_1608Metric | 0.55 | 1% | https://www.koaspeer.com/pdfs/RK73H.pdf
KOA Speer | RK73H1JTTD8R20F | 8R2 | N | 0603 | Resistor_SMD:R_0603_1608Metric | 0.55 | 1% | https://www.koaspeer.com/pdfs/RK73H.pdf
KOA Speer | RK73H1JTTD82R0F | 82R | N | 0603 | Resistor_SMD:R_0603_1608Metric | 0.55 | 1% | https://www.koaspeer.com/pdfs/RK73H.pdf
KOA Speer | RK73H1JTTD8200F | 820R | N | 0603 | Resistor_SMD:R_0603_1608Metric | 0.55 | 1% | https://www.koaspeer.com/pdfs/RK73H.pdf
KOA Speer | RK73H1JTTD8201F | 8k2 | N | 0603 | Resistor_SMD:R_0603_1608Metric | 0.55 | 1% | https://www.koaspeer.com/pdfs/RK73H.pdf
KOA Speer | RK73H1JTTD8202F | 82k | N | 0603 | Resistor_SMD:R_0603_1608Metric | 0.55 | 1% | https://www.koaspeer.com/pdfs/RK73H.pdf
KOA Speer | RK73H1JTTD8203F | 820k | N | 0603 | Resistor_SMD:R_0603_1608Metric | 0.55 | 1% | https://www.koaspeer.com/pdfs/RK73H.pdf
KOA Speer | RK73H1JTTD8204F | 8M2 | N | 0603 | Resistor_SMD:R_0603_1608Metric | 0.55 | 1% | https://www.koaspeer.com/pdfs/RK73H.pdf
KOA Speer | RK73H1JTTD9R10F | 9R1 | N | 0603 | Resistor_SMD:R_0603_1608Metric | 0.55 | 1% | https://www.koaspeer.com/pdfs/RK73H.pdf
KOA Speer | RK73H1JTTD91R0F | 91R | N | 0603 | Resistor_SMD:R_0603_1608Metric | 0.55 | 1% | https://www.koaspeer.com/pdfs/RK73H.pdf
KOA Speer | RK73H1JTTD9100F | 910R | N | 0603 | Resistor_SMD:R_0603_1608Metric | 0.55 | 1% | https://www.koaspeer.com/pdfs/RK73H.pdf
KOA Speer | RK73H1JTTD9101F | 9k1 | N | 0603 | Resistor_SMD:R_0603_1608Metric | 0.55 | 1% | https://www.koaspeer.com/pdfs/RK73H.pdf
KOA Speer | RK73H1JTTD9102F | 91k | N | 0603 | Resistor_SMD:R_0603_1608Metric | 0.55 | 1% | https://www.koaspeer.com/pdfs/RK73H.pdf
KOA Speer | RK73H1JTTD9103F | 910k | N | 0603 | Resistor_SMD:R_0603_1608Metric | 0.55 | 1% | https://www.koaspeer.com/pdfs/RK73H.pdf
KOA Speer | RK73H1JTTD9104F | 9M1 | N | 0603 | Resistor_SMD:R_0603_1608Metric | 0.55 | 1% | https://www.koaspeer.com/pdfs/RK73H.pdf
KOA Speer | RK73Z2ATTD | 0R0 | N | 0805 | Resistor_SMD:R_0805_2012Metric | 0.6 | 1% | https://www.koaspeer.com/pdfs/RK73H.pdf
KOA Speer | RK73H2ATTD1R00F | 1R0 | N | 0805 | Resistor_SMD:R_0805_2012Metric | 0.6 | 1% | https://www.koaspeer.com/pdfs/RK73H.pdf
KOA Speer | RK73H2ATTD10R0F | 10R | N | 0805 | Resistor_SMD:R_0805_2012Metric | 0.6 | 1% | https://www.koaspeer.com/pdfs/RK73H.pdf
KOA Speer | RK73H2ATTD1000F | 100R | N | 0805 | Resistor_SMD:R_0805_2012Metric | 0.6 | 1% | https://www.koaspeer.com/pdfs/RK73H.pdf
KOA Speer | RK73H2ATTD1001F | 1k0 | N | 0805 | Resistor_SMD:R_0805_2012Metric | 0.6 | 1% | https://www.koaspeer.com/pdfs/RK73H.pdf
KOA Speer | RK73H2ATTD1002F | 10k | N | 0805 | Resistor_SMD:R_0805_2012Metric | 0.6 | 1% | https://www.koaspeer.com/pdfs/RK73H.pdf
KOA Speer | RK73H2ATTD1003F | 100k | N | 0805 | Resistor_SMD:R_0805_2012Metric | 0.6 | 1% | https://www.koaspeer.com/pdfs/RK73H.pdf
KOA Speer | RK73H2ATTD1004F | 1M0 | N | 0805 | Resistor_SMD:R_0805_2012Metric | 0.6 | 1% | https://www.koaspeer.com/pdfs/RK73H.pdf
KOA Speer | RK73H2ATTD1R10F | 1R1 | N | 0805 | Resistor_SMD:R_0805_2012Metric | 0.6 | 1% | https://www.koaspeer.com/pdfs/RK73H.pdf
KOA Speer | RK73H2ATTD11R0F | 11R | N | 0805 | Resistor_SMD:R_0805_2012Metric | 0.6 | 1% | https://www.koaspeer.com/pdfs/RK73H.pdf
KOA Speer | RK73H2ATTD1100F | 110R | N | 0805 | Resistor_SMD:R_0805_2012Metric | 0.6 | 1% | https://www.koaspeer.com/pdfs/RK73H.pdf
KOA Speer | RK73H2ATTD1101F | 1k1 | N | 0805 | Resistor_SMD:R_0805_2012Metric | 0.6 | 1% | https://www.koaspeer.com/pdfs/RK73H.pdf
KOA Speer | RK73H2ATTD1102F | 11k | N | 0805 | Resistor_SMD:R_0805_2012Metric | 0.6 | 1% | https://www.koaspeer.com/pdfs/RK73H.pdf
KOA Speer | RK73H2ATTD1103F | 110k | N | 0805 | Resistor_SMD:R_0805_2012Metric | 0.6 | 1% | https://www.koaspeer.com/pdfs/RK73H.pdf
KOA Speer | RK73H2ATTD1104F | 1M1 | N | 0805 | Resistor_SMD:R_0805_2012Metric | 0.6 | 1% | https://www.koaspeer.com/pdfs/RK73H.pdf
KOA Speer | RK73H2ATTD1R20F | 1R2 | N | 0805 | Resistor_SMD:R_0805_2012Metric | 0.6 | 1% | https://www.koaspeer.com/pdfs/RK73H.pdf
KOA Speer | RK73H2ATTD12R0F | 12R | N | 0805 | Resistor_SMD:R_0805_2012Metric | 0.6 | 1% | https://www.koaspeer.com/pdfs/RK73H.pdf
KOA Speer | RK73H2ATTD1200F | 120R | N | 0805 | Resistor_SMD:R_0805_2012Metric | 0.6 | 1% | https://www.koaspeer.com/pdfs/RK73H.pdf
KOA Speer | RK73H2ATTD1201F | 1k2 | N | 0805 | Resistor_SMD:R_0805_2012Metric | 0.6 | 1% | https://www.koaspeer.com/pdfs/RK73H.pdf
KOA Speer | RK73H2ATTD1202F | 12k | N | 0805 | Resistor_SMD:R_0805_2012Metric | 0.6 | 1% | https://www.koaspeer.com/pdfs/RK73H.pdf
KOA Speer | RK73H2ATTD1203F | 120k | N | 0805 | Resistor_SMD:R_0805_2012Metric | 0.6 | 1% | https://www.koaspeer.com/pdfs/RK73H.pdf
KOA Speer | RK73H2ATTD1204F | 1M2 | N | 0805 | Resistor_SMD:R_0805_2012Metric | 0.6 | 1% | https://www.koaspeer.com/pdfs/RK73H.pdf
KOA Speer | RK73H2ATTD1R30F | 1R3 | N | 0805 | Resistor_SMD:R_0805_2012Metric | 0.6 | 1% | https://www.koaspeer.com/pdfs/RK73H.pdf
KOA Speer | RK73H2ATTD13R0F | 13R | N | 0805 | Resistor_SMD:R_0805_2012Metric | 0.6 | 1% | https://www.koaspeer.com/pdfs/RK73H.pdf
KOA Speer | RK73H2ATTD1300F | 130R | N | 0805 | Resistor_SMD:R_0805_2012Metric | 0.6 | 1% | https://www.koaspeer.com/pdfs/RK73H.pdf
KOA Speer | RK73H2ATTD1301F | 1k3 | N | 0805 | Resistor_SMD:R_0805_2012Metric | 0.6 | 1% | https://www.koaspeer.com/pdfs/RK73H.pdf
KOA Speer | RK73H2ATTD1302F | 13k | N | 0805 | Resistor_SMD:R_0805_2012Metric | 0.6 | 1% | https://www.koaspeer.com/pdfs/RK73H.pdf
KOA Speer | RK73H2ATTD1303F | 130k | N | 0805 | Resistor_SMD:R_0805_2012Metric | 0.6 | 1% | https://www.koaspeer.com/pdfs/RK73H.pdf
KOA Speer | RK73H2ATTD1304F | 1M3 | N | 0805 | Resistor_SMD:R_0805_2012Metric | 0.6 | 1% | https://www.koaspeer.com/pdfs/RK73H.pdf
KOA Speer | RK73H2ATTD1R50F | 1R5 | N | 0805 | Resistor_SMD:R_0805_2012Metric | 0.6 | 1% | https://www.koaspeer.com/pdfs/RK73H.pdf
KOA Speer | RK73H2ATTD15R0F | 15R | N | 0805 | Resistor_SMD:R_0805_2012Metric | 0.6 | 1% | https://www.koaspeer.com/pdfs/RK73H.pdf
KOA Speer | RK73H2ATTD1500F | 150R | N | 0805 | Resistor_SMD:R_0805_2012Metric | 0.6 | 1% | https://www.koaspeer.com/pdfs/RK73H.pdf
KOA Speer | RK73H2ATTD1501F | 1k5 | N | 0805 | Resistor_SMD:R_0805_2012Metric | 0.6 | 1% | https://www.koaspeer.com/pdfs/RK73H.pdf
KOA Speer | RK73H2ATTD1502F | 15k | N | 0805 | Resistor_SMD:R_0805_2012Metric | 0.6 | 1% | https://www.koaspeer.com/pdfs/RK73H.pdf
KOA Speer | RK73H2ATTD1503F | 150k | N | 0805 | Resistor_SMD:R_0805_2012Metric | 0.6 | 1% | https://www.koaspeer.com/pdfs/RK73H.pdf
KOA Speer | RK73H2ATTD1504F | 1M5 | N | 0805 | Resistor_SMD:R_0805_2012Metric | 0.6 | 1% | https://www.koaspeer.com/pdfs/RK73H.pdf
KOA Speer | RK73H2ATTD1R60F | 1R6 | N | 0805 | Resistor_SMD:R_0805_2012Metric | 0.6 | 1% | https://www.koaspeer.com/pdfs/RK73H.pdf
KOA Speer | RK73H2ATTD16R0F | 16R | N | 0805 | Resistor_SMD:R_0805_2012Metric | 0.6 | 1% | https://www.koaspeer.com/pdfs/RK73H.pdf
KOA Speer | RK73H2ATTD1600F | 160R | N | 0805 | Resistor_SMD:R_0805_2012Metric | 0.6 | 1% | https://www.koaspeer.com/pdfs/RK73H.pdf
KOA Speer | RK73H2ATTD1601F | 1k6 | N | 0805 | Resistor_SMD:R_0805_2012Metric | 0.6 | 1% | https://www.koaspeer.com/pdfs/RK73H.pdf
KOA Speer | RK73H2ATTD1602F | 16k | N | 0805 | Resistor_SMD:R_0805_2012Metric | 0.6 | 1% | https://www.koaspeer.com/pdfs/RK73H.pdf
KOA Speer | RK73H2ATTD1603F | 160k | N | 0805 | Resistor_SMD:R_0805_2012Metric | 0.6 | 1% | https://www.koaspeer.com/pdfs/RK73H.pdf
KOA Speer | RK73H2ATTD1604F | 1M6 | N | 0805 | Resistor_SMD:R_0805_2012Metric | 0.6 | 1% | https://www.koaspeer.com/pdfs/RK73H.pdf
KOA Speer | RK73H2ATTD1R80F | 1R8 | N | 0805 | Resistor_SMD:R_0805_2012Metric | 0.6 | 1% | https://www.koaspeer.com/pdfs/RK73H.pdf
KOA Speer | RK73H2ATTD18R0F | 18R | N | 0805 | Resistor_SMD:R_0805_2012Metric | 0.6 | 1% | https://www.koaspeer.com/pdfs/RK73H.pdf
KOA Speer | RK73H2ATTD1800F | 180R | N | 0805 | Resistor_SMD:R_0805_2012Metric | 0.6 | 1% | https://www.koaspeer.com/pdfs/RK73H.pdf
KOA Speer | RK73H2ATTD1801F | 1k8 | N | 0805 | Resistor_SMD:R_0805_2012Metric | 0.6 | 1% | https://www.koaspeer.com/pdfs/RK73H.pdf
KOA Speer | RK73H2ATTD1802F | 18k | N | 0805 | Resistor_SMD:R_0805_2012Metric | 0.6 | 1% | https://www.koaspeer.com/pdfs/RK73H.pdf
KOA Speer | RK73H2ATTD1803F | 180k | N | 0805 | Resistor_SMD:R_0805_2012Metric | 0.6 | 1% | https://www.koaspeer.com/pdfs/RK73H.pdf
KOA Speer | RK73H2ATTD1804F | 1M8 | N | 0805 | Resistor_SMD:R_0805_2012Metric | 0.6 | 1% | https://www.koaspeer.com/pdfs/RK73H.pdf
KOA Speer | RK73H2ATTD2R00F | 2R0 | N | 0805 | Resistor_SMD:R_0805_2012Metric | 0.6 | 1% | https://www.koaspeer.com/pdfs/RK73H.pdf
KOA Speer | RK73H2ATTD20R0F | 20R | N | 0805 | Resistor_SMD:R_0805_2012Metric | 0.6 | 1% | https://www.koaspeer.com/pdfs/RK73H.pdf
KOA Speer | RK73H2ATTD2000F | 200R | N | 0805 | Resistor_SMD:R_0805_2012Metric | 0.6 | 1% | https://www.koaspeer.com/pdfs/RK73H.pdf
KOA Speer | RK73H2ATTD2001F | 2k0 | N | 0805 | Resistor_SMD:R_0805_2012Metric | 0.6 | 1% | https://www.koaspeer.com/pdfs/RK73H.pdf
KOA Speer | RK73H2ATTD2002F | 20k | N | 0805 | Resistor_SMD:R_0805_2012Metric | 0.6 | 1% | https://www.koaspeer.com/pdfs/RK73H.pdf
KOA Speer | RK73H2ATTD2003F | 200k | N | 0805 | Resistor_SMD:R_0805_2012Metric | 0.6 | 1% | https://www.koaspeer.com/pdfs/RK73H.pdf
KOA Speer | RK73H2ATTD2004F | 2M0 | N | 0805 | Resistor_SMD:R_0805_2012Metric | 0.6 | 1% | https://www.koaspeer.com/pdfs/RK73H.pdf
KOA Speer | RK73H2ATTD2R20F | 2R2 | N | 0805 | Resistor_SMD:R_0805_2012Metric | 0.6 | 1% | https://www.koaspeer.com/pdfs/RK73H.pdf
KOA Speer | RK73H2ATTD22R0F | 22R | N | 0805 | Resistor_SMD:R_0805_2012Metric | 0.6 | 1% | https://www.koaspeer.com/pdfs/RK73H.pdf
KOA Speer | RK73H2ATTD2200F | 220R | N | 0805 | Resistor_SMD:R_0805_2012Metric | 0.6 | 1% | https://www.koaspeer.com/pdfs/RK73H.pdf
KOA Speer | RK73H2ATTD2201F | 2k2 | N | 0805 | Resistor_SMD:R_0805_2012Metric | 0.6 | 1% | https://www.koaspeer.com/pdfs/RK73H.pdf
KOA Speer | RK73H2ATTD2202F | 22k | N | 0805 | Resistor_SMD:R_0805_2012Metric | 0.6 | 1% | https://www.koaspeer.com/pdfs/RK73H.pdf
KOA Speer | RK73H2ATTD2203F | 220k | N | 0805 | Resistor_SMD:R_0805_2012Metric | 0.6 | 1% | https://www.koaspeer.com/pdfs/RK73H.pdf
KOA Speer | RK73H2ATTD2204F | 2M2 | N | 0805 | Resistor_SMD:R_0805_2012Metric | 0.6 | 1% | https://www.koaspeer.com/pdfs/RK73H.pdf
KOA Speer | RK73H2ATTD2R40F | 2R4 | N | 0805 | Resistor_SMD:R_0805_2012Metric | 0.6 | 1% | https://www.koaspeer.com/pdfs/RK73H.pdf
KOA Speer | RK73H2ATTD24R0F | 24R | N | 0805 | Resistor_SMD:R_0805_2012Metric | 0.6 | 1% | https://www.koaspeer.com/pdfs/RK73H.pdf
KOA Speer | RK73H2ATTD2400F | 240R | N | 0805 | Resistor_SMD:R_0805_2012Metric | 0.6 | 1% | https://www.koaspeer.com/pdfs/RK73H.pdf
KOA Speer | RK73H2ATTD2401F | 2k4 | N | 0805 | Resistor_SMD:R_0805_2012Metric | 0.6 | 1% | https://www.koaspeer.com/pdfs/RK73H.pdf
KOA Speer | RK73H2ATTD2402F | 24k | N | 0805 | Resistor_SMD:R_0805_2012Metric | 0.6 | 1% | https://www.koaspeer.com/pdfs/RK73H.pdf
KOA Speer | RK73H2ATTD2403F | 240k | N | 0805 | Resistor_SMD:R_0805_2012Metric | 0.6 | 1% | https://www.koaspeer.com/pdfs/RK73H.pdf
KOA Speer | RK73H2ATTD2404F | 2M4 | N | 0805 | Resistor_SMD:R_0805_2012Metric | 0.6 | 1% | https://www.koaspeer.com/pdfs/RK73H.pdf
KOA Speer | RK73H2ATTD2R70F | 2R7 | N | 0805 | Resistor_SMD:R_0805_2012Metric | 0.6 | 1% | https://www.koaspeer.com/pdfs/RK73H.pdf
KOA Speer | RK73H2ATTD27R0F | 27R | N | 0805 | Resistor_SMD:R_0805_2012Metric | 0.6 | 1% | https://www.koaspeer.com/pdfs/RK73H.pdf
KOA Speer | RK73H2ATTD2700F | 270R | N | 0805 | Resistor_SMD:R_0805_2012Metric | 0.6 | 1% | https://www.koaspeer.com/pdfs/RK73H.pdf
KOA Speer | RK73H2ATTD2701F | 2k7 | N | 0805 | Resistor_SMD:R_0805_2012Metric | 0.6 | 1% | https://www.koaspeer.com/pdfs/RK73H.pdf
KOA Speer | RK73H2ATTD2702F | 27k | N | 0805 | Resistor_SMD:R_0805_2012Metric | 0.6 | 1% | https://www.koaspeer.com/pdfs/RK73H.pdf
KOA Speer | RK73H2ATTD2703F | 270k | N | 0805 | Resistor_SMD:R_0805_2012Metric | 0.6 | 1% | https://www.koaspeer.com/pdfs/RK73H.pdf
KOA Speer | RK73H2ATTD2704F | 2M7 | N | 0805 | Resistor_SMD:R_0805_2012Metric | 0.6 | 1% | https://www.koaspeer.com/pdfs/RK73H.pdf
KOA Speer | RK73H2ATTD3R00F | 3R0 | N | 0805 | Resistor_SMD:R_0805_2012Metric | 0.6 | 1% | https://www.koaspeer.com/pdfs/RK73H.pdf
KOA Speer | RK73H2ATTD30R0F | 30R | N | 0805 | Resistor_SMD:R_0805_2012Metric | 0.6 | 1% | https://www.koaspeer.com/pdfs/RK73H.pdf
KOA Speer | RK73H2ATTD3000F | 300R | N | 0805 | Resistor_SMD:R_0805_2012Metric | 0.6 | 1% | https://www.koaspeer.com/pdfs/RK73H.pdf
KOA Speer | RK73H2ATTD3001F | 3k0 | N | 0805 | Resistor_SMD:R_0805_2012Metric | 0.6 | 1% | https://www.koaspeer.com/pdfs/RK73H.pdf
KOA Speer | RK73H2ATTD3002F | 30k | N | 0805 | Resistor_SMD:R_0805_2012Metric | 0.6 | 1% | https://www.koaspeer.com/pdfs/RK73H.pdf
KOA Speer | RK73H2ATTD3003F | 300k | N | 0805 | Resistor_SMD:R_0805_2012Metric | 0.6 | 1% | https://www.koaspeer.com/pdfs/RK73H.pdf
KOA Speer | RK73H2ATTD3004F | 3M0 | N | 0805 | Resistor_SMD:R_0805_2012Metric | 0.6 | 1% | https://www.koaspeer.com/pdfs/RK73H.pdf
KOA Speer | RK73H2ATTD3R30F | 3R3 | N | 0805 | Resistor_SMD:R_0805_2012Metric | 0.6 | 1% | https://www.koaspeer.com/pdfs/RK73H.pdf
KOA Speer | RK73H2ATTD33R0F | 33R | N | 0805 | Resistor_SMD:R_0805_2012Metric | 0.6 | 1% | https://www.koaspeer.com/pdfs/RK73H.pdf
KOA Speer | RK73H2ATTD3300F | 330R | N | 0805 | Resistor_SMD:R_0805_2012Metric | 0.6 | 1% | https://www.koaspeer.com/pdfs/RK73H.pdf
KOA Speer | RK73H2ATTD3301F | 3k3 | N | 0805 | Resistor_SMD:R_0805_2012Metric | 0.6 | 1% | https://www.koaspeer.com/pdfs/RK73H.pdf
KOA Speer | RK73H2ATTD3302F | 33k | N | 0805 | Resistor_SMD:R_0805_2012Metric | 0.6 | 1% | https://www.koaspeer.com/pdfs/RK73H.pdf
KOA Speer | RK73H2ATTD3303F | 330k | N | 0805 | Resistor_SMD:R_0805_2012Metric | 0.6 | 1% | https://www.koaspeer.com/pdfs/RK73H.pdf
KOA Speer | RK73H2ATTD3304F | 3M3 | N | 0805 | Resistor_SMD:R_0805_2012Metric | 0.6 | 1% | https://www.koaspeer.com/pdfs/RK73H.pdf
KOA Speer | RK73H2ATTD3R60F | 3R6 | N | 0805 | Resistor_SMD:R_0805_2012Metric | 0.6 | 1% | https://www.koaspeer.com/pdfs/RK73H.pdf
KOA Speer | RK73H2ATTD36R0F | 36R | N | 0805 | Resistor_SMD:R_0805_2012Metric | 0.6 | 1% | https://www.koaspeer.com/pdfs/RK73H.pdf
KOA Speer | RK73H2ATTD3600F | 360R | N | 0805 | Resistor_SMD:R_0805_2012Metric | 0.6 | 1% | https://www.koaspeer.com/pdfs/RK73H.pdf
KOA Speer | RK73H2ATTD3601F | 3k6 | N | 0805 | Resistor_SMD:R_0805_2012Metric | 0.6 | 1% | https://www.koaspeer.com/pdfs/RK73H.pdf
KOA Speer | RK73H2ATTD3602F | 36k | N | 0805 | Resistor_SMD:R_0805_2012Metric | 0.6 | 1% | https://www.koaspeer.com/pdfs/RK73H.pdf
KOA Speer | RK73H2ATTD3603F | 360k | N | 0805 | Resistor_SMD:R_0805_2012Metric | 0.6 | 1% | https://www.koaspeer.com/pdfs/RK73H.pdf
KOA Speer | RK73H2ATTD3604F | 3M6 | N | 0805 | Resistor_SMD:R_0805_2012Metric | 0.6 | 1% | https://www.koaspeer.com/pdfs/RK73H.pdf
KOA Speer | RK73H2ATTD3R90F | 3R9 | N | 0805 | Resistor_SMD:R_0805_2012Metric | 0.6 | 1% | https://www.koaspeer.com/pdfs/RK73H.pdf
KOA Speer | RK73H2ATTD39R0F | 39R | N | 0805 | Resistor_SMD:R_0805_2012Metric | 0.6 | 1% | https://www.koaspeer.com/pdfs/RK73H.pdf
KOA Speer | RK73H2ATTD3900F | 390R | N | 0805 | Resistor_SMD:R_0805_2012Metric | 0.6 | 1% | https://www.koaspeer.com/pdfs/RK73H.pdf
KOA Speer | RK73H2ATTD3901F | 3k9 | N | 0805 | Resistor_SMD:R_0805_2012Metric | 0.6 | 1% | https://www.koaspeer.com/pdfs/RK73H.pdf
KOA Speer | RK73H2ATTD3902F | 39k | N | 0805 | Resistor_SMD:R_0805_2012Metric | 0.6 | 1% | https://www.koaspeer.com/pdfs/RK73H.pdf
KOA Speer | RK73H2ATTD3903F | 390k | N | 0805 | Resistor_SMD:R_0805_2012Metric | 0.6 | 1% | https://www.koaspeer.com/pdfs/RK73H.pdf
KOA Speer | RK73H2ATTD3904F | 3M9 | N | 0805 | Resistor_SMD:R_0805_2012Metric | 0.6 | 1% | https://www.koaspeer.com/pdfs/RK73H.pdf
KOA Speer | RK73H2ATTD4R30F | 4R3 | N | 0805 | Resistor_SMD:R_0805_2012Metric | 0.6 | 1% | https://www.koaspeer.com/pdfs/RK73H.pdf
KOA Speer | RK73H2ATTD43R0F | 43R | N | 0805 | Resistor_SMD:R_0805_2012Metric | 0.6 | 1% | https://www.koaspeer.com/pdfs/RK73H.pdf
KOA Speer | RK73H2ATTD4300F | 430R | N | 0805 | Resistor_SMD:R_0805_2012Metric | 0.6 | 1% | https://www.koaspeer.com/pdfs/RK73H.pdf
KOA Speer | RK73H2ATTD4301F | 4k3 | N | 0805 | Resistor_SMD:R_0805_2012Metric | 0.6 | 1% | https://www.koaspeer.com/pdfs/RK73H.pdf
KOA Speer | RK73H2ATTD4302F | 43k | N | 0805 | Resistor_SMD:R_0805_2012Metric | 0.6 | 1% | https://www.koaspeer.com/pdfs/RK73H.pdf
KOA Speer | RK73H2ATTD4303F | 430k | N | 0805 | Resistor_SMD:R_0805_2012Metric | 0.6 | 1% | https://www.koaspeer.com/pdfs/RK73H.pdf
KOA Speer | RK73H2ATTD4304F | 4M3 | N | 0805 | Resistor_SMD:R_0805_2012Metric | 0.6 | 1% | https://www.koaspeer.com/pdfs/RK73H.pdf
KOA Speer | RK73H2ATTD4R70F | 4R7 | N | 0805 | Resistor_SMD:R_0805_2012Metric | 0.6 | 1% | https://www.koaspeer.com/pdfs/RK73H.pdf
KOA Speer | RK73H2ATTD47R0F | 47R | N | 0805 | Resistor_SMD:R_0805_2012Metric | 0.6 | 1% | https://www.koaspeer.com/pdfs/RK73H.pdf
KOA Speer | RK73H2ATTD4700F | 470R | N | 0805 | Resistor_SMD:R_0805_2012Metric | 0.6 | 1% | https://www.koaspeer.com/pdfs/RK73H.pdf
KOA Speer | RK73H2ATTD4701F | 4k7 | N | 0805 | Resistor_SMD:R_0805_2012Metric | 0.6 | 1% | https://www.koaspeer.com/pdfs/RK73H.pdf
KOA Speer | RK73H2ATTD4702F | 47k | N | 0805 | Resistor_SMD:R_0805_2012Metric | 0.6 | 1% | https://www.koaspeer.com/pdfs/RK73H.pdf
KOA Speer | RK73H2ATTD4703F | 470k | N | 0805 | Resistor_SMD:R_0805_2012Metric | 0.6 | 1% | https://www.koaspeer.com/pdfs/RK73H.pdf
KOA Speer | RK73H2ATTD4704F | 4M7 | N | 0805 | Resistor_SMD:R_0805_2012Metric | 0.6 | 1% | https://www.koaspeer.com/pdfs/RK73H.pdf
KOA Speer | RK73H2ATTD5R10F | 5R1 | N | 0805 | Resistor_SMD:R_0805_2012Metric | 0.6 | 1% | https://www.koaspeer.com/pdfs/RK73H.pdf
KOA Speer | RK73H2ATTD51R0F | 51R | N | 0805 | Resistor_SMD:R_0805_2012Metric | 0.6 | 1% | https://www.koaspeer.com/pdfs/RK73H.pdf
KOA Speer | RK73H2ATTD5100F | 510R | N | 0805 | Resistor_SMD:R_0805_2012Metric | 0.6 | 1% | https://www.koaspeer.com/pdfs/RK73H.pdf
KOA Speer | RK73H2ATTD5101F | 5k1 | N | 0805 | Resistor_SMD:R_0805_2012Metric | 0.6 | 1% | https://www.koaspeer.com/pdfs/RK73H.pdf
KOA Speer | RK73H2ATTD5102F | 51k | N | 0805 | Resistor_SMD:R_0805_2012Metric | 0.6 | 1% | https://www.koaspeer.com/pdfs/RK73H.pdf
KOA Speer | RK73H2ATTD5103F | 510k | N | 0805 | Resistor_SMD:R_0805_2012Metric | 0.6 | 1% | https://www.koaspeer.com/pdfs/RK73H.pdf
KOA Speer | RK73H2ATTD5104F | 5M1 | N | 0805 | Resistor_SMD:R_0805_2012Metric | 0.6 | 1% | https://www.koaspeer.com/pdfs/RK73H.pdf
KOA Speer | RK73H2ATTD5R60F | 5R6 | N | 0805 | Resistor_SMD:R_0805_2012Metric | 0.6 | 1% | https://www.koaspeer.com/pdfs/RK73H.pdf
KOA Speer | RK73H2ATTD56R0F | 56R | N | 0805 | Resistor_SMD:R_0805_2012Metric | 0.6 | 1% | https://www.koaspeer.com/pdfs/RK73H.pdf
KOA Speer | RK73H2ATTD5600F | 560R | N | 0805 | Resistor_SMD:R_0805_2012Metric | 0.6 | 1% | https://www.koaspeer.com/pdfs/RK73H.pdf
KOA Speer | RK73H2ATTD5601F | 5k6 | N | 0805 | Resistor_SMD:R_0805_2012Metric | 0.6 | 1% | https://www.koaspeer.com/pdfs/RK73H.pdf
KOA Speer | RK73H2ATTD5602F | 56k | N | 0805 | Resistor_SMD:R_0805_2012Metric | 0.6 | 1% | https://www.koaspeer.com/pdfs/RK73H.pdf
KOA Speer | RK73H2ATTD5603F | 560k | N | 0805 | Resistor_SMD:R_0805_2012Metric | 0.6 | 1% | https://www.koaspeer.com/pdfs/RK73H.pdf
KOA Speer | RK73H2ATTD5604F | 5M6 | N | 0805 | Resistor_SMD:R_0805_2012Metric | 0.6 | 1% | https://www.koaspeer.com/pdfs/RK73H.pdf
KOA Speer | RK73H2ATTD6R20F | 6R2 | N | 0805 | Resistor_SMD:R_0805_2012Metric | 0.6 | 1% | https://www.koaspeer.com/pdfs/RK73H.pdf
KOA Speer | RK73H2ATTD62R0F | 62R | N | 0805 | Resistor_SMD:R_0805_2012Metric | 0.6 | 1% | https://www.koaspeer.com/pdfs/RK73H.pdf
KOA Speer | RK73H2ATTD6200F | 620R | N | 0805 | Resistor_SMD:R_0805_2012Metric | 0.6 | 1% | https://www.koaspeer.com/pdfs/RK73H.pdf
KOA Speer | RK73H2ATTD6201F | 6k2 | N | 0805 | Resistor_SMD:R_0805_2012Metric | 0.6 | 1% | https://www.koaspeer.com/pdfs/RK73H.pdf
KOA Speer | RK73H2ATTD6202F | 62k | N | 0805 | Resistor_SMD:R_0805_2012Metric | 0.6 | 1% | https://www.koaspeer.com/pdfs/RK73H.pdf
KOA Speer | RK73H2ATTD6203F | 620k | N | 0805 | Resistor_SMD:R_0805_2012Metric | 0.6 | 1% | https://www.koaspeer.com/pdfs/RK73H.pdf
KOA Speer | RK73H2ATTD6204F | 6M2 | N | 0805 | Resistor_SMD:R_0805_2012Metric | 0.6 | 1% | https://www.koaspeer.com/pdfs/RK73H.pdf
KOA Speer | RK73H2ATTD6R80F | 6R8 | N | 0805 | Resistor_SMD:R_0805_2012Metric | 0.6 | 1% | https://www.koaspeer.com/pdfs/RK73H.pdf
KOA Speer | RK73H2ATTD68R0F | 68R | N | 0805 | Resistor_SMD:R_0805_2012Metric | 0.6 | 1% | https://www.koaspeer.com/pdfs/RK73H.pdf
KOA Speer | RK73H2ATTD6800F | 680R | N | 0805 | Resistor_SMD:R_0805_2012Metric | 0.6 | 1% | https://www.koaspeer.com/pdfs/RK73H.pdf
KOA Speer | RK73H2ATTD6801F | 6k8 | N | 0805 | Resistor_SMD:R_0805_2012Metric | 0.6 | 1% | https://www.koaspeer.com/pdfs/RK73H.pdf
KOA Speer | RK73H2ATTD6802F | 68k | N | 0805 | Resistor_SMD:R_0805_2012Metric | 0.6 | 1% | https://www.koaspeer.com/pdfs/RK73H.pdf
KOA Speer | RK73H2ATTD6803F | 680k | N | 0805 | Resistor_SMD:R_0805_2012Metric | 0.6 | 1% | https://www.koaspeer.com/pdfs/RK73H.pdf
KOA Speer | RK73H2ATTD6804F | 6M8 | N | 0805 | Resistor_SMD:R_0805_2012Metric | 0.6 | 1% | https://www.koaspeer.com/pdfs/RK73H.pdf
KOA Speer | RK73H2ATTD7R50F | 7R5 | N | 0805 | Resistor_SMD:R_0805_2012Metric | 0.6 | 1% | https://www.koaspeer.com/pdfs/RK73H.pdf
KOA Speer | RK73H2ATTD75R0F | 75R | N | 0805 | Resistor_SMD:R_0805_2012Metric | 0.6 | 1% | https://www.koaspeer.com/pdfs/RK73H.pdf
KOA Speer | RK73H2ATTD7500F | 750R | N | 0805 | Resistor_SMD:R_0805_2012Metric | 0.6 | 1% | https://www.koaspeer.com/pdfs/RK73H.pdf
KOA Speer | RK73H2ATTD7501F | 7k5 | N | 0805 | Resistor_SMD:R_0805_2012Metric | 0.6 | 1% | https://www.koaspeer.com/pdfs/RK73H.pdf
KOA Speer | RK73H2ATTD7502F | 75k | N | 0805 | Resistor_SMD:R_0805_2012Metric | 0.6 | 1% | https://www.koaspeer.com/pdfs/RK73H.pdf
KOA Speer | RK73H2ATTD7503F | 750k | N | 0805 | Resistor_SMD:R_0805_2012Metric | 0.6 | 1% | https://www.koaspeer.com/pdfs/RK73H.pdf
KOA Speer | RK73H2ATTD7504F | 7M5 | N | 0805 | Resistor_SMD:R_0805_2012Metric | 0.6 | 1% | https://www.koaspeer.com/pdfs/RK73H.pdf
KOA Speer | RK73H2ATTD8R20F | 8R2 | N | 0805 | Resistor_SMD:R_0805_2012Metric | 0.6 | 1% | https://www.koaspeer.com/pdfs/RK73H.pdf
KOA Speer | RK73H2ATTD82R0F | 82R | N | 0805 | Resistor_SMD:R_0805_2012Metric | 0.6 | 1% | https://www.koaspeer.com/pdfs/RK73H.pdf
KOA Speer | RK73H2ATTD8200F | 820R | N | 0805 | Resistor_SMD:R_0805_2012Metric | 0.6 | 1% | https://www.koaspeer.com/pdfs/RK73H.pdf
KOA Speer | RK73H2ATTD8201F | 8k2 | N | 0805 | Resistor_SMD:R_0805_2012Metric | 0.6 | 1% | https://www.koaspeer.com/pdfs/RK73H.pdf
KOA Speer | RK73H2ATTD8202F | 82k | N | 0805 | Resistor_SMD:R_0805_2012Metric | 0.6 | 1% | https://www.koaspeer.com/pdfs/RK73H.pdf
KOA Speer | RK73H2ATTD8203F | 820k | N | 0805 | Resistor_SMD:R_0805_2012Metric | 0.6 | 1% | https://www.koaspeer.com/pdfs/RK73H.pdf
KOA Speer | RK73H2ATTD8204F | 8M2 | N | 0805 | Resistor_SMD:R_0805_2012Metric | 0.6 | 1% | https://www.koaspeer.com/pdfs/RK73H.pdf
KOA Speer | RK73H2ATTD9R10F | 9R1 | N | 0805 | Resistor_SMD:R_0805_2012Metric | 0.6 | 1% | https://www.koaspeer.com/pdfs/RK73H.pdf
KOA Speer | RK73H2ATTD91R0F | 91R | N | 0805 | Resistor_SMD:R_0805_2012Metric | 0.6 | 1% | https://www.koaspeer.com/pdfs/RK73H.pdf
KOA Speer | RK73H2ATTD9100F | 910R | N | 0805 | Resistor_SMD:R_0805_2012Metric | 0.6 | 1% | https://www.koaspeer.com/pdfs/RK73H.pdf
KOA Speer | RK73H2ATTD9101F | 9k1 | N | 0805 | Resistor_SMD:R_0805_2012Metric | 0.6 | 1% | https://www.koaspeer.com/pdfs/RK73H.pdf
KOA Speer | RK73H2ATTD9102F | 91k | N | 0805 | Resistor_SMD:R_0805_2012Metric | 0.6 | 1% | https://www.koaspeer.com/pdfs/RK73H.pdf
KOA Speer | RK73H2ATTD9103F | 910k | N | 0805 | Resistor_SMD:R_0805_2012Metric | 0.6 | 1% | https://www.koaspeer.com/pdfs/RK73H.pdf
KOA Speer | RK73H2ATTD9104F | 9M1 | N | 0805 | Resistor_SMD:R_0805_2012Metric | 0.6 | 1% | https://www.koaspeer.com/pdfs/RK73H.pdf
Panasonic | ERJB1CFR056U | 56m | N | 1020 | Resistor_SMD:R_1020_2550Metric | 0.55 | 1% | http://industrial.panasonic.com/cdbs/www-data/pdf/RDN0000/AOA0000C325.pdf
KOA Speer | RK73H1ETTP49R9F | 49R9 | N | 0402 | Resistor_SMD:R_0402_1005Metric | 0.4 | 1% | https://www.koaspeer.com/pdfs/RK73H.pdf
KOA Speer | RK73H1ETTP4750F | 475R | N | 0402 | Resistor_SMD:R_0402_1005Metric | 0.4 | 1% | https://www.koaspeer.com/pdfs/RK73H.pdf
KOA Speer | RK73H1ETTP1400F | 140R | N | 0402 | Resistor_SMD:R_0402_1005Metric | 0.4 | 1% | https://www.koaspeer.com/pdfs/RK73H.pdf
Panasonic | ERJ3RSFR15V | 150m | N | 0603 | Resistor_SMD:R_0603_1608Metric | 0.45 | 1% | http://industrial.panasonic.com/cdbs/www-data/pdf/RDN0000/AOA0000C313.pdf

## tvs_zener
Manufacturer | MPN | Value | Preferred | Package Description | Footprint | Max Height (mm) | Datasheet | Type
onsemi | MM3Z2V4ST1G | 2V4 | N | SOD-323 | Diode_SMD:D_SOD-323 | 1 | https://www.farnell.com/datasheets/2028649.pdf | Zener
onsemi | MM3Z2V7ST1G | 2V7 | N | SOD-323 | Diode_SMD:D_SOD-323 | 1 | https://www.farnell.com/datasheets/2028649.pdf | Zener
onsemi | MM3Z3V0ST1G | 3V0 | N | SOD-323 | Diode_SMD:D_SOD-323 | 1 | https://www.farnell.com/datasheets/2028649.pdf | Zener
onsemi | MM3Z3V3ST1G | 3V3 | N | SOD-323 | Diode_SMD:D_SOD-323 | 1 | https://www.farnell.com/datasheets/2028649.pdf | Zener
onsemi | MM3Z3V6ST1G | 3V6 | N | SOD-323 | Diode_SMD:D_SOD-323 | 1 | https://www.farnell.com/datasheets/2028649.pdf | Zener
onsemi | MM3Z3V9ST1G | 3V9 | N | SOD-323 | Diode_SMD:D_SOD-323 | 1 | https://www.farnell.com/datasheets/2028649.pdf | Zener
onsemi | MM3Z4V3ST1G | 4V3 | N | SOD-323 | Diode_SMD:D_SOD-323 | 1 | https://www.farnell.com/datasheets/2028649.pdf | Zener
onsemi | MM3Z4V7ST1G | 4V7 | N | SOD-323 | Diode_SMD:D_SOD-323 | 1 | https://www.farnell.com/datasheets/2028649.pdf | Zener
onsemi | MM3Z5V1ST1G | 5V1 | N | SOD-323 | Diode_SMD:D_SOD-323 | 1 | https://www.farnell.com/datasheets/2028649.pdf | Zener
onsemi | MM3Z5V6ST1G | 5V6 | N | SOD-323 | Diode_SMD:D_SOD-323 | 1 | https://www.farnell.com/datasheets/2028649.pdf | Zener
onsemi | MM3Z6V2ST1G | 6V2 | N | SOD-323 | Diode_SMD:D_SOD-323 | 1 | https://www.farnell.com/datasheets/2028649.pdf | Zener
onsemi | MM3Z6V8ST1G | 6V8 | N | SOD-323 | Diode_SMD:D_SOD-323 | 1 | https://www.farnell.com/datasheets/2028649.pdf | Zener
onsemi | MM3Z7V5ST1G | 7V5 | N | SOD-323 | Diode_SMD:D_SOD-323 | 1 | https://www.farnell.com/datasheets/2028649.pdf | Zener
onsemi | MM3Z8V2ST1G | 8V2 | N | SOD-323 | Diode_SMD:D_SOD-323 | 1 | https://www.farnell.com/datasheets/2028649.pdf | Zener
onsemi | MM3Z9V1ST1G | 9V1 | N | SOD-323 | Diode_SMD:D_SOD-323 | 1 | https://www.farnell.com/datasheets/2028649.pdf | Zener
onsemi | MM3Z10VST1G | 10V | N | SOD-323 | Diode_SMD:D_SOD-323 | 1 | https://www.farnell.com/datasheets/2028649.pdf | Zener
onsemi | MM3Z11VST1G | 11V | N | SOD-323 | Diode_SMD:D_SOD-323 | 1 | https://www.farnell.com/datasheets/2028649.pdf | Zener
onsemi | MM3Z12VST1G | 12V | N | SOD-323 | Diode_SMD:D_SOD-323 | 1 | https://www.farnell.com/datasheets/2028649.pdf | Zener
onsemi | MM3Z13VST1G | 13V | N | SOD-323 | Diode_SMD:D_SOD-323 | 1 | https://www.farnell.com/datasheets/2028649.pdf | Zener
onsemi | MM3Z15VST1G | 15V | N | SOD-323 | Diode_SMD:D_SOD-323 | 1 | https://www.farnell.com/datasheets/2028649.pdf | Zener
onsemi | MM3Z16VST1G | 16V | N | SOD-323 | Diode_SMD:D_SOD-323 | 1 | https://www.farnell.com/datasheets/2028649.pdf | Zener
onsemi | MM3Z18VST1G | 18V | N | SOD-323 | Diode_SMD:D_SOD-323 | 1 | https://www.farnell.com/datasheets/2028649.pdf | Zener
onsemi | MM3Z20VST1G | 20V | N | SOD-323 | Diode_SMD:D_SOD-323 | 1 | https://www.farnell.com/datasheets/2028649.pdf | Zener
onsemi | MM3Z22VST1G | 22V | N | SOD-323 | Diode_SMD:D_SOD-323 | 1 | https://www.farnell.com/datasheets/2028649.pdf | Zener
onsemi | MM3Z24VST1G | 24V | N | SOD-323 | Diode_SMD:D_SOD-323 | 1 | https://www.farnell.com/datasheets/2028649.pdf | Zener
onsemi | MM3Z27VST1G | 27V | N | SOD-323 | Diode_SMD:D_SOD-323 | 1 | https://www.farnell.com/datasheets/2028649.pdf | Zener
onsemi | MM3Z30VST1G | 30V | N | SOD-323 | Diode_SMD:D_SOD-323 | 1 | https://www.farnell.com/datasheets/2028649.pdf | Zener
onsemi | MM3Z33VST1G | 33V | N | SOD-323 | Diode_SMD:D_SOD-323 | 1 | https://www.farnell.com/datasheets/2028649.pdf | Zener
onsemi | MM3Z36VST1G | 36V | N | SOD-323 | Diode_SMD:D_SOD-323 | 1 | https://www.farnell.com/datasheets/2028649.pdf | Zener
onsemi | MM3Z39VST1G | 39V | N | SOD-323 | Diode_SMD:D_SOD-323 | 1 | https://www.farnell.com/datasheets/2028649.pdf | Zener
nexperia | PESD3V3U1UA,115 | 3V3 | N | SOD323 | Diode_SMD:D_SOD-323 | 1.1 | https://www.mouser.co.uk/datasheet/2/916/PESD3V3U1UA_UB_UL-2938580.pdf | TVS_Unidirectional
nexperia | PESD5V0U1UA,115 | 5V0 | N | SOD323 | Diode_SMD:D_SOD-323 | 1.1 | https://www.mouser.co.uk/datasheet/2/916/PESD5V0U1UA-2938318.pdf | TVS_Unidirectional
nexperia | PESD12VS1UA,115 | 12V | N | SOD323 | Diode_SMD:D_SOD-323 | 1.1 | https://www.mouser.co.uk/datasheet/2/916/PESD12VS1UA-3162518.pdf | TVS_Unidirectional
nexperia | PESD24VS1UA,115 | 24V | N | SOD323 | Diode_SMD:D_SOD-323 | 1.1 | https://www.mouser.co.uk/datasheet/2/916/PESD24VS1UA-1383899.pdf | TVS_Unidirectional
nexperia | PESD3V3U1UB,115 | 3V3 | Y | SOD523 | Diode_SMD:D_SOD-523 | 0.65 | https://www.mouser.co.uk/datasheet/2/916/PESD3V3U1UB-2938348.pdf | TVS_Unidirectional
nexperia | PESD5V0U1UB,115 | 5V0 | N | SOD523 | Diode_SMD:D_SOD-523 | 0.65 | https://www.mouser.co.uk/datasheet/2/916/PESD5V0U1UB-2938586.pdf | TVS_Unidirectional
nexperia | PESD12VS1UB,115 | 12V | N | SOD523 | Diode_SMD:D_SOD-523 | 0.65 | https://www.mouser.co.uk/datasheet/2/916/PESD12VS1UB-2583507.pdf | TVS_Unidirectional
nexperia | PESD15VS1UB,115 | 15V | N | SOD523 | Diode_SMD:D_SOD-523 | 0.65 | https://www.mouser.co.uk/datasheet/2/916/PESD15VS1UB-2938203.pdf | TVS_Unidirectional
Littelfuse | AQ3522-01LTG | 5V0 | Y | SOD523 | Diode_SMD:D_SOD-523 | 0.77 | https://www.littelfuse.com/media?resourcetype=datasheets&itemid=13e8cf99-f83e-4420-b01d-a95f292826b3&filename=littelfuse-tvs-diode-array-aq3522-01ltg-datasheet | TVS_Unidirectional
| CDSOD323-T15S | 15V | N | SOD323 | Diode_SMD:D_SOD-323 | 1.14 | https://www.mouser.co.uk/datasheet/2/54/cdsod323_txxsc-777083.pdf | TVS_Unidirectional